## Instructions
INTRODUCTION
This classification system database file is accessed by the Autodesk Classification Manager for Revit in order to add classification system values to your Revit elements. The mapping columns on some worksheets shows the equivalent values between different classification systems and is used by the Autodesk Revit Classification Manager to add values when the "Add to All" option is checked. You can edit the values in these worksheets and even add or remove rows, but you should not edit the first row of any worksheet, the one with the column headers, as that is used by the software and altering it may cause the Autodesk Revit Classification Manager to no longer function.
REVIT FAMILY CATEGORY CODES
Below is a list of the family category codes in Revit. These are used in classification databases - like the ones included with Revit - to filter classification numbers by family category. These are listed as column D in each of the worksheets (tabs) in this database file. Not every line item needs to be assigned a Revit family category code, but when it is, the filter (in the top right of the dialog box) will only show classification numbers for that particular family category, making it easier to find the pertinent ones.
DISCIPLINE | CODE | REVIT FAMILY CATEGORY
General | -2002000 | Detail Items
| -2000151 | Generic Models
| -2000700 | Materials
| -2003000 | Profiles
| -2003101 | Project Information
| -2001350 | Specialty Equipment
Architecture | -2003200 | Areas
| -2000127 | Balusters
| -2001000 | Casework
| -2000038 | Ceilings
| -2000100 | Columns
| -2000170 | Curtain Panels
| -2000340 | Curtain Systems
| -2000171 | Curtain Wall Mullions
| -2000023 | Doors
| -2001370 | Entourage
| -2000032 | Floors
| -2000080 | Furniture
| -2001100 | Furniture Systems
| -2003400 | Mass
| -2000022 | Opening
| -2001263 | Pads
| -2001180 | Parking
| -2001360 | Planting
| -2000126 | Railings
| -2000180 | Ramps
| -2001220 | Roads
| -2000035 | Roofs
| -2000160 | Rooms
| -2001260 | Site
| -2000120 | Stairs
| -2001340 | Topography
| -2000011 | Walls
| -2000014 | Windows
MEP | -2008013 | Air Terminals
| -2008126 | Cable Tray Fittings
| -2008130 | Cable Trays
| -2008081 | Communication Devices
| -2008128 | Conduit Fittings
| -2008132 | Conduits
| -2008083 | Data Devices
| -2008016 | Duct Accessories
| -2008010 | Duct Fittings
| -2008015 | Duct Systems
| -2008000 | Ducts
| -2001040 | Electrical Equipment
| -2001060 | Electrical Fixtures
| -2008085 | Fire Alarm Devices
| -2008020 | Flex Ducts
| -2008050 | Flex Pipes
| -2008107 | HVAC Zones
| -2008087 | Lighting Devices
| -2001120 | Lighting Fixtures
| -2001140 | Mechanical Equipment
| -2008077 | Nurse Call Devices
| -2008055 | Pipe Accessories
| -2008049 | Pipe Fittings
| -2008044 | Pipes
| -2008043 | Piping Systems
| -2001160 | Plumbing Fixtures
| -2008079 | Security Devices
| -2003600 | Spaces
| -2008099 | Sprinklers
| -2008101 | Switch System
| -2008075 | Telephone Devices
| -2008039 | Wires
Structural | -2005301 | Boundary Conditions
| -2009013 | Rebar Shape
| -2009003 | Structural Area Reinforcement
| -2001327 | Structural Beam Systems
| -2001330 | Structural Columns
| -2009030 | Structural Connections
| -2001300 | Structural Foundations
| -2001320 | Structural Framing
| -2009009 | Structural Path Reinforcement
| -2009000 | Structural Rebar
| -2001354 | Structural Stiffeners
| -2001336 | Structural Trusses

## IFC+SG
TITLE | IFC+SG Userdefined Subtype
DESCRIPTION | Class
VERSION | 1
FUNCTION | Element
NUMBER PARAMETER
DESCRIPTION PARAMETER | IfcObjectType
NUMBER | DESCRIPTION | LEVEL | REVIT CATEGORY
IFC+SG | For defining IFC subtypes | 1
1 | Areas | 2
Accessible Route | ACCESSIBLEROUTE | 3 | -2003200
Road | ACCESSWAY | 3 | -2003200
Space – Area Scheme | AREA_CONNECTIVITY | 3 | -2003200
Space – Area Scheme | AREA_GFA | 3 | -2003200
Space – Area Scheme | AREA_LANDSCAPE | 3 | -2003200
Space – Area Scheme | AREA_STRATA | 3 | -2003200
Road | DRIVEWAY | 3 | -2003200
Road | FIREENGINEACCESSROAD | 3 | -2003200
Road | FIREENGINEACCESSWAY | 3 | -2003200
Road | PARKINGACCESSWAY | 3 | -2003200
Road | VEHICULARSERVICEROAD | 3 | -2003200
2 | Doors | 2
Door | BLASTDOOR | 3 | -2000023
Door | ROLLERSHUTTER | 3 | -2000023
Fire Access Opening | OPENING | 3 | -2000023
Refuse Chute / Recyclables Chute | ACCESSHATCH | 3 | -2000023
Refuse Chute / Recyclables Chute | RECYCLABLESCHUTEHOPPER | 3 | -2000023
Refuse Chute / Recyclables Chute | RECYCLABLESCHUTEACCESSPANEL | 3 | -2000023
Refuse Chute / Recyclables Chute | REFUSECHUTEHOPPER | 3 | -2000023
Refuse Chute / Recyclables Chute | REFUSECHUTEACCESSPANEL | 3 | -2000023
3 | Fire Alarm Devices | 2
Fire Alarm | FIREALARMPANEL | 3 | -2008085
Fire Alarm | HOMEFIREALARMDEVICE | 3 | -2008085
Fire Alarm | MANUALALARMCALLPOINT | 3 | -2008085
Fire Alarm | VISUALALARM | 3 | -2008085
Fire Alarm | SOUNDER | 3 | -2008085
4 | Floors | 2
Accessible Route | ACCESSIBLEROUTE | 3 | -2000032
Footpath | FOOTPATH | 3 | -2000032
Road | CARRIAGEWAY | 3 | -2000032
Road | DRIVEWAY | 3 | -2000032
Road | ROADKERB | 3 | -2000032
5 | Furniture | 2
Family-Friendly Furniture | CHANGINGBED | 3 | -2000080
Family-Friendly Furniture | CHILDPROTECTIONSEAT | 3 | -2000080
Family-Friendly Furniture | DIAPERCHANGINGTABLE | 3 | -2000080
Planter Box | PLANTERBOX | 3 | -2000080
Racking System | RACK | 3 | -2000080
Refuse Chute / Recyclables Chute | RECYCLABLECOMPACTOR | 3 | -2000080
Refuse Chute / Recyclables Chute | RECYCLABLECONTAINER | 3 | -2000080
Refuse Chute / Recyclables Chute | REFUSECOMPACTOR | 3 | -2000080
Refuse Chute / Recyclables Chute | REFUSECONTAINER | 3 | -2000080
Refuse Handling Equipment | REFUSEBIN | 3 | -2000080
Seating | BENCH | 3 | -2000080
6 | Generic Models | 2 | -2000151
Accessible Route | ACCESSIBLEROUTE | 3 | -2000151
Borehole | BOREHOLE | 3 | -2000151
Culvert | CULVERT | 3 | -2000151
Culvert | ENTRANCECULVERT | 3 | -2000151
Culvert | CROSSCULVERT | 3 | -2000151
Culvert | EXTERNALDRAIN | 3 | -2000151
Culvert | COMMONDRAIN | 3 | -2000151
Culvert | INTERNALDRAIN | 3 | -2000151
Culvert | OUTLETDRAIN | 3 | -2000151
Culvert | ROADSIDEDRAIN | 3 | -2000151
Culvert | TRENCH | 3 | -2000151
Culvert | DROPINLETCHAMBER | 3 | -2000151
Distribution Chamber | PWCSMANHOLECOVER | 3 | -2000151
Distribution Chamber | PWCSINSPECTIONCHAMBERCOVER | 3 | -2000151
Finishes | FIRECURTAIN | 3 | -2000151
Finishes | PIPESLEEVE | 3 | -2000151
Finishes | TACTILETILE | 3 | -2000151
Fire Extinguisher | PORTABLEFIREEXTINGUISHER | 3 | -2000151
Grating | GRATING | 3 | -2000151
Parking Lot | CARLOT | 3 | -2000151
Parking Lot | MOTOR-CYCLELOT | 3 | -2000151
Planting Trough | LANDSCAPE_PLANTINGTROUGH | 3 | -2000151
Pollution Control | AIRIMPURITIESSENSOR | 3 | -2000151
Pollution Control | FUELBURNINGEQUIPMENT | 3 | -2000151
Pollution Control | INCINERATOR | 3 | -2000151
Pollution Control | POLLUTIONCONTROLEQUIPMENT | 3 | -2000151
Prefabricated Building Systems and MEP Components | PIPESUPPORT | 3 | -2000151
Road | ACCESSPOINT | 3 | -2000151
Road | HUMP | 3 | -2000151
Shading Device | LOUVREDPANEL | 3 | -2000151
Type Bedding for Pipe | FOUNDATION | 3 | -2000151
7 | Mechanical Equipment | 2
Hose Reel | STANDBYFIREHOSE | 3 | -2001140
Refuse Handling Equipment | REFUSEHANDLINGEQUIPMENT | 3 | -2001140
Tank | DETENTIONTANK | 3 | -2001140
Tank | RAINWATERHARVESTINGTANK | 3 | -2001140
Tank | IRRIGATIONTANK | 3 | -2001140
Tank | SPRINKLERTANK | 3 | -2001140
Tank | BALANCINGTANK | 3 | -2001140
Tank | SECTIONAL | 3 | -2001140
Tank | RECHARGEWELL | 3 | -2001140
8 | Parking | 2
Parking Lot | CARLOT | 3 | -2001180
Parking Lot | MOTOR-CYCLELOT | 3 | -2001180
Parking Lot | LORRYLOT | 3 | -2001180
Parking Lot | COACHLOT | 3 | -2001180
Parking Lot | ARTICULATEDVEHICLELOT | 3 | -2001180
Parking Lot | BICYCLELOT | 3 | -2001180
Parking Lot | CARLOBBY | 3 | -2001180
Parking Lot | HOLDINGBAY | 3 | -2001180
Parking Lot | QUEUINGSPACE | 3 | -2001180
9 | Pipe Accessories | 2
Valve | AIRADMITTANCE | 3 | -2008055
Valve | DRAINOFFCOCK | 3 | -2008055
Valve | LANDINGVALVE | 3 | -2008055
Valve | SPRINKLERCONTROL | 3 | -2008055
Waste Terminal | WASTESUMP | 3 | -2008055
10 | Pipe Fittings | 2
Pipes / Drains | DRAINCHANNELBEND | 3 | -2008049
Pipes / Drains | FLANGEADAPTOR | 3 | -2008049
Pipes / Drains | FLEXIBLECOUPLING | 3 | -2008049
Pipes / Drains | PIPESILENCER | 3 | -2008049
Pipes / Drains | SHORTPIECE | 3 | -2008049
11 | Pipes | 2
Pipes / Drains | FLARESTACK | 3 | -2008044
Pipes / Drains | RAINWATEROUTLET | 3 | -2008044
Pipes / Drains | SCUPPERDRAIN | 3 | -2008044
12 | Piping Systems | 2
System | DRYRISER | 3 | -2008043
System | FOAMFIREEXTINGUISHING | 3 | -2008043
System | FOAMSPRINKLER | 3 | -2008043
System | POTABLEWATER | 3 | -2008043
System | SANITARY | 3 | -2008043
System | SPRINKLER | 3 | -2008043
System | WETRISER | 3 | -2008043
13 | Planting | 2
Landscape Plants | LANDSCAPE_TREE | 3 | -2001360
Landscape Plants | LANDSCAPE_PALM | 3 | -2001360
Landscape Plants | LANDSCAPE_SHRUBS | 3 | -2001360
Landscape Plants | LANDSCAPE_EXTERNALPLANTING | 3 | -2001360
14 | Plumbing Fixtures | 2
Distribution Chamber | SCREENCHAMBER | 3 | -2001160
Distribution Chamber | PWCSINSPECTIONCHAMBER | 3 | -2001160
Distribution Chamber | PWCSMANHOLE | 3 | -2001160
Distribution Chamber | SAMPLINGSUMP | 3 | -2001160
Foam Inlet | FOAMINLET | 3 | -2001160
Foam Outlet | FOAMOUTLET | 3 | -2001160
Sanitary Appliances (Water Closet) | WATERCLOSET | 3 | -2001160
15 | Railings | 2
Railing | BOLLARD | 3 | -2000126
16 | Ramps | 2
Accessible Route | ACCESSIBLEROUTE | 3 | -2000180
Ramp | CURVEDRAMP | 3 | -2000180
Ramp | FLAREDKERBRAMP | 3 | -2000180
17 | Roofs | 2
Soffit | SOFFIT | 3 | -2000035
18 | Rooms | 2
Prefabricated Building Systems and MEP Components | PRECASTEXTERNALWALLWITHCASTINWINDOWS | 3 | -2000160
Prefabricated Building Systems and MEP Components | PREFABRICATEDANDPREFINISHEDCEILING | 3 | -2000160
Prefabricated Building Systems and MEP Components | PREFABRICATEDANDPREFINISHEDFLOOR | 3 | -2000160
Prefabricated Building Systems and MEP Components | PREFABRICATEDANDPREFINISHEDWALL | 3 | -2000160
Prefabricated Building Systems and MEP Components | PREFABRICATEDBATHROOMUNIT | 3 | -2000160
Prefabricated Building Systems and MEP Components | PREFABRICATEDMEPHORIZONTALMODULE | 3 | -2000160
Prefabricated Building Systems and MEP Components | PREFABRICATEDMEPPLANTMODULE | 3 | -2000160
Prefabricated Building Systems and MEP Components | PREFABRICATEDMEPVERTICALMODULE | 3 | -2000160
Prefabricated Building Systems and MEP Components | PREFABRICATEDPUMPSKID | 3 | -2000160
19 | Specialty Equipment | 2
Lift | LIFT | 3 | -2001350
Lift | CARLIFT | 3 | -2001350
Signage | SIGNAGE_EXIT | 3 | -2001350
20 | Sprinklers | 2
Sprinkler (Non-Fire; for NEA) | SPRINKLER | 3 | -2008099
21 | Toposolid | 2
Earthworks | EXISTINGEARTHWORKS | 3 | -2001079
Earthworks | PROPOSEDEARTHWORKS | 3 | -2001079
Green Verge | GREENVERGE | 3 | -2001079
Planting Area | PLANTINGAREA | 3 | -2001079
Site Boundary | CADASTRALLOT | 3 | -2001079
Site Boundary | SITEBOUNDARY | 3 | -2001079
22 | Walls | 2
Refuse Chute | REFUSECHUTE | 3 | -2000011
Wall | BOUNDARYWALL | 3 | -2000011
23 | Windows | 2
Fire Access Opening | OPENING | 3 | -2000014
Window | BAYWINDOW | 3 | -2000014
Window | VENTILATIONSLEEVE | 3 | -2000014