## README
This excel is a subset of the full IFC+SG mapping, and will be updated as CORENET X tech enablers (Collaboration Platform, Automated Model Checker) are developed
This excel is to be shared with industry practitioners and related partners involved in CORENET X
Using this excel:
1) | CORENET X Pilot Mapping: This provides details on the identified building component and the associated IFC representations to use
*Important: if IFC+SG Dimension parameter such as “Length, “Breadth” matches the native BIM object’s parameter, there is no need to declare the parameter in project, it will be exported automatically via the configuration files provided
2) | List of Space Parameter Values: Pls refer to the Space Values sheet
3) | Please read the change log tab for updates to the mapping
4) | The mapping is WIP, users to note that the mapping is not finalised
5) | For more info, please refer to the latest CORENET X Code of Practice:
https://go.gov.sg/cxcop

## Change Log
Date | Status | Topic | Description
2025-12-01 | Modify | All | Changes to align to the 3.1 Edition of the CORENET X Code of Practice
2025-09-24 | Modify | All | Changes to align to the 3rd Edition of the CORENET X Code of Practice
2024-11-29 | Modify | All | Changes to align to the 2nd Edition of the CORENET X Code of Practice
2024-11-29 | Modify | Property | Space Values sheet added
2023-10-20 | Modify | All | Changes to align to the 1st Edition of the CORENET X Code of Practice
2023-07-02 | Modify | All | Changes to align to the Draft Release of the CORENET X Code of Practice
2023-05-12 | Modify | Property and unit | Capacity for Water Meter is changed to WaterUsagePerMonth with Unit m3/month
2023-05-12 | Modify | Unit | Capacity for Sump pump is changed from L to L/s
2023-05-05 | Modify | SubType | DOMESTICCOLDWATER changed to POTABLEWATER
2023-03-29 | Added | Property | Added Property "FireEmergencyVentilationMode" to IfcSpace
2023-03-10 | Modify | Property | URA updates on propertyname to be ACN_IsOpen24HrsToPublic
2023-02-28 | Removed | IP | Removed IP Children Friendly Properties for MEP disciplines for IC Child Urinal
2023-02-27 | Modify | Discipline | Replaced MEP Discipline to ARC for IC Platform lift
2023-02-27 | Modify | IP | IP "Location" term for Wet Riser, Dry Riser, Breeching Inlet, Hosereel, Standby Firehose, and Strobelight are not required as a separate property, thus removed the IP for clarity
2023-02-27 | Removed | Discipline | Removed ARC disciplines for Audio Alarms , ARC does not submit location of detectors & sensors in FSSD
2023-02-27 | Added | IC ,SubType, Property & Properties | URA updates IC : Area Strata Subtype: *AREA_STRATA Property : SGPset_SpaceArea_Strata Properties: AST_AreaType , AST_LegalArea , AST_Extg_StrataLotNumber , AST_Prop_StrataLotNumber, AST_AssociatedTo As per URA new excel (27th Feb Email Exchange)
2023-02-27 | Removed | IC ,SubType, Property & Properties | URA updates IC : Area Unit Subtype: *AREA_UNIT Property & Properties under : SGPset_SpaceArea_Unit As per URA new excel (27th Feb Email Exchange)
2023-02-27 | Modify | SubType | URA Updates - renamed *STRATALOT as per URA requested reps
2023-02-27 | Modify | Properties | Modified URA IC: Area GFA properties As per URA new excel (27th Feb Email Exchange)
2023-02-27 | Modify | Properties | Modified URA IC: Area Connectivity properties As per URA new excel (27th Feb Email Exchange)
2023-02-27 | Modify | Properties | Modified URA IC: Area Landscape properties As per URA new excel (27th Feb Email Exchange)
2023-02-27 | Removed | IC ,SubType, Property & Properties | URA updates: Removed existing specific areas, and to refer to the summary of areas URA has provided, for information to be submitted in the specified structures
2023-02-06 | Removed | IFC Entity | Removed IFC CivilElement for Road Verging, to use ifcSpace with SubTypes
2023-02-02 | Added | Discipline | added water closer, sink, shower, bell, strobelight, standby fire hose, hosereel and breeching inlet into ARC and MEP disciplines
2023-02-02 | Added | Discipline | added smokesensor, firesensor, heat detector, Dry Riser and Wet Riser into ARC and MEP disciplines
2023-02-01 | Added | Properties | added properties ComplyToPUBStandardDrawing and ReferToDrawingNumber
2023-02-01 | Removed | Properties | Grease Trap Length Height Width properties removed as details are in 2D drawings/standard design. PUB is requiring placeholder models to check for clashes with other objects
2023-02-01 | Removed | Properties | Height of Inspection Chamber removed, PUB checks for Depth, Top and invert level
2023-01-31 | Modify | Sandbox Addition | tagged R1 to SCDF PWD Systems (Speakers and Comms Devices and PWD Holding Point)
2023-01-17 | Added | Property | Added Deflection to IfcBeam
2023-01-05 | Modify | Revit Representation | Updated subtype LIFT's Revit Representation to Specialty Equipment
2022-12-23 | Modify | Discipline | Slab with Construction method is changed from ARC to STR domain discipline
2022-12-23 | Modify | Discipline | IC: Bedding disciplines changed from STR to External Works
2022-12-23 | Modify | Discipline | IC: Green Verge discipline changed from ARC to External Works
2022-12-23 | Added | Property | Added IntumescentPaintFireRating and EnclosureFireRating to SCDF Intumescent clause
2022-12-23 | Removed | Property | removed cable segment Fire Rating for clause on protected shaft used for enclosure of services
2022-12-23 | Removed | Property | Removed Fire Rating from IC Below: Cable Fitting Cable Segment Power Power Cable Pump Signal Cable Solar Panel Water Tank Window
2022-12-23 | Modify | IFC-SG Sub Type | IC: Smoke Engineering Air to ENGINEEREDSMOKECONTROLSYSTEM distributionSystem sub type
2022-12-23 | Added | IFC-SG Sub Type | Added system for SCDF SMOKECONTROL, SMOKEPURGING, SMOKEVENT, FIREEXTINGUISHING, FIREHYDRANT, SPRINKLER, HOSEREEL
2022-12-23 | Modify | IFC-SG Sub Type | IC: Sub Alarm Panel subtype ALARMPANEL to SUBALARMPANEL
2022-12-23 | Modify | IFC-SG Sub Type | IC: Main Alarm Panel subtype ALARMPANEL to MAINALARMPANEL
2022-12-23 | Removed | IFC | removed mapping from visual indicator as SCDF noted it is present in control panels, modeller need not model to such details
2022-12-23 | Modify | IFC-SG Sub Type | IC: Visual Alarm subtype updated to USERDEFINED STROBELIGHT
2022-12-21 | Added | Entity | added Accessway, Accessroad, FireEngineAccessway, FireEngineAccessroad, VehicularServiceRoad, Ingress, Egress with representation IfcSpace
2022-12-21 | Modify | Property | re-tag BCA structural requirements
2022-12-21 | Modify | Entity, Propertyset, SubType | modified PUB FOUNDATION from GeographicElement to PipeSegment (Tag to drains)
2022-12-21 | Modify | Domain, Discipline | Property WeldedMesh to be under STR instead of ARC
2022-12-21 | Modify | Domain, Discipline | Property LateralLoad to be under STR instead of ARC
2022-12-21 | Modify | PropertySet | SystemDimension changed to PipeSegmentDimension
2022-12-21 | Modify | IFC-SG Sub Type | subtype GRATING with properties AirTight and WaterTight was changed to INSPECTIONCHAMBERCOVER
2022-12-21 | Modify | IFC-SG Sub Type | IC: DetentionTank subtype STORAGE updated to DETENTIONTANK
2022-12-21 | Modify | Entity | SubType GONDOLA entity changed from BldgSystem to BEP
2022-12-21 | Modify | Property | Aligned IC: Water Tank (Potable Water) to same mapping as Water Tank with isPotable property
2022-12-20 | Modify | Property Set | Updated STR SGPset_Staircase to SGPset_Stair for alignment with ARC requirement
2022-12-20 | Modify | Property | all IP Material has SGPset_Material with property Material now
2022-12-11 | Modify | Property | Precast Stair MechanicalConnectionType label changed to HasMechanicalConnection boolean, ARC to STR discipline
2022-12-11 | Modify | Property Type | Flowrate data type update to Flow
2022-12-11 | Modify | Property Type | capacity data type update to volume
2022-12-08 | Modify | Data Unit | Aligned all Length Data Type to be in Unit "mm"
2022-12-08 | Modify | Property Units | Updated Nparks Girth and Height property unit from meters to mm
2022-12-07 | Removed | Property | URA Property HardscapeType
2022-12-07 | Modify | Property Set | URA SoftscapeType was changed to LandscapeType
2022-12-07 | Modify | Property | Update mapping for URA Area Schemes to refer to URA Excel (Sandbox) for Area Types: LANDSCAPE, CONNECTIVITY, UNIT and GFA
2022-12-05 | Removed | removed from mapping | Sandbox email from magdalene, nparks mentioned no need external planting Changed IC and IP to N.A
2022-12-05 | Modify | IFC-SG Sub Type | SCDF IC: Fire Sensor with object type SMOKEDETECTOR + SmokeDetectorType Property
2022-12-05 | Modify | Property | SCDF IC: Fire Sensor with object type SMOKEDETECTOR + SmokeDetectorType Property
2022-12-02 | Added | Property | IC: Blast Door to have Width and Height
2022-11-11 | Modify | Revit Representation | updated propose revit representation of "Accessway", "Accessroad", "Fire Engine Access Road", "Vehicular Service Road", "Ingress", "Egress" from "Room" to "Areas"
2022-11-07 | Modify | Entity | [Representation Relaxation] Updated Entity for Subtype "GONDOLA" from IfcBuildingSystem to IfcBuildingElementProxy
2022-11-07 | Modify | SubType | Updated IC: DetentionTank Subtype from "STORAGE" to "DETENTION" Removed property "IsPotable" for SubType "DETENTION"
2022-10-27 | Added | General | Added version number (date of modification) to the industry mapping
2022-10-27 | Modify | Properties | Cells in YELLOW for dimension properties to indicate automatic extractive from Native when export to IFC (Modellers no need to create extra dimension parameters for manual input)
2022-10-25 | Added | Object Type | Updated ACESSWAY, ACCESSROAD, FIREENGINEACCESSROAD, FIREENGINEACCESSWAY, VEHICULARSERVCEROAD, INGRESS, EGRESS as object types for IfcSpace, created as alternative representation for roads tagging for multi agencies road verging
2022-09-22 | Added | README Tab | readers to be informed that if dimension parameters (e.g. Length, Breadth) in mapping is the same as the native dimension parameters, there is no need to declare it again in the project, it will be handled via the export configurations
2022-09-22 | Modify | Revit Representation | updated propose revit representation of "Car lot", "Motor Cycle Lot" from "Generic Model" to "Parking"
2022-09-20 | Modify | IFC | Aligned IFC structures for URA GFA, LANDSCAPE, CONNECTIVITY, UNIT for reference to "URA EXCEL"
2022-09-15 | Modify | Property Set | Aligned "SGPset_Staircase" to "SGPset_Stair"
2022-09-15 | Modify | All | Consolidated URA Area Verging requirements into separate file: "URA Excel"
2022-09-08 | Added | Object Type | Added IfcSpace Object types for indication of road plans by multiple agencies, e.g. Accessway, Access Road, Fire Engine Accessway, Fire Engine Access Road, Vehicular Service Road, Ingress and Egress
2022-09-05 | Added | Property | Updated List of STR properties
2022-09-01 | Added | Property | ReferToDrawingNumber to STR members

## CX Pilot Mapping
S/N | Agency | Identified Component | Identified parameters | Suggested Revit Representation | Suggested Archicad Representation | Suggested Tekla Structures Representation | Suggested Bentley OpenBuildings Representation | Suggested Discipline | IFC4 Entities | IFC Sub Types (* = USERDEFINED) | Property Set | Property Name | Property Type | Property Unit | IFC4 Material Set | Accepted Values (for parameters with Input Limitations) | Sample Value for Reference (for parameters without Input Limitations)
1 | BCA | Accessible Route | Barrier Free Accessibility | Areas | Zone | N.A | Space | ARC | IfcSpace | *ACCESSIBLEROUTE | SGPset_SpaceDimension | Width | Length | mm | N.A | N.A | 1500, 1800 | IfcSpaceACCESSIBLEROUTE | okay | Space | Space | okay
2 | BCA | Accessible Route | Barrier Free Accessibility | Areas | Zone | N.A | Space | ARC | IfcSpace | *ACCESSIBLEROUTE | SGPset_Space | BarrierFreeAccessibility | Boolean | N.A | N.A | TRUE/FALSE | N.A | IfcSpaceACCESSIBLEROUTE | okay | Space | Space | okay
3 | BCA | Beam | Beam Span Type | Structural Framing | Beam | Beam | Beam | STR | IfcBeam | N.A | SGPset_Beam | BeamSpanType | Label | N.A | N.A | Single, End, Interior, Cantilever | N.A | IfcBeamN.A | skip | Beam | Beam | okay
4 | BCA | Beam | Bottom Left | Structural Framing | Beam | Beam | Beam | STR | IfcBeam | N.A | SGPset_BeamReinforcement | BottomLeft | Label | N.A | N.A | N.A | 3H25 | IfcBeamN.A | skip | Beam | Beam | okay
5 | BCA | Beam | Bottom Middle | Structural Framing | Beam | Beam | Beam | STR | IfcBeam | N.A | SGPset_BeamReinforcement | BottomMiddle | Label | N.A | N.A | N.A | 3H32+3H25+3H20 | IfcBeamN.A | skip | Beam | Beam | okay
6 | BCA | Beam | Bottom Right | Structural Framing | Beam | Beam | Beam | STR | IfcBeam | N.A | SGPset_BeamReinforcement | BottomRight | Label | N.A | N.A | N.A | 3H25 | IfcBeamN.A | skip | Beam | Beam | okay
7 | BCA | Beam | Construction Method | Structural Framing | Beam | Beam | Beam | STR | IfcBeam | N.A | SGPset_Beam | ConstructionMethod | Label | N.A | N.A | CIS, PC, PT (Pre), PT (Post), PF, PPVC, Spun | N.A | IfcBeamN.A | skip | Beam | Beam | okay
8 | BCA | Beam | Depth | Structural Framing | Beam | Beam | Beam | STR | IfcBeam | N.A | SGPset_BeamDimension | Depth | Length | mm | N.A | N.A | 600 | IfcBeamN.A | skip | Beam | Beam | okay
9 | BCA | Beam | Left Connection Detail | Structural Framing | Beam | Beam | Beam | STR | IfcBeam | N.A | SGPset_SteelConnection | LeftConnectionDetail | Label | N.A | N.A | N.A | Detail 1 | IfcBeamN.A | skip | Beam | Stee | check
10 | BCA | Beam | Left Connection Type | Structural Framing | Beam | Beam | Beam | STR | IfcBeam | N.A | SGPset_SteelConnection | LeftConnectionType | Label | N.A | N.A | Pinned, Fixed, Free | N.A | IfcBeamN.A | skip | Beam | Stee | check
11 | BCA | Beam | Mark | Structural Framing | Beam | Beam | Beam | STR | IfcBeam | N.A | SGPset_BeamDimension | Mark | Label | N.A | N.A | N.A | HB1, VB1, B1 | IfcBeamN.A | skip | Beam | Beam | okay
12 | BCA | Beam | Material Grade | Structural Framing | Beam | Beam | Beam | STR | IfcBeam | N.A | SGPset_Material | MaterialGrade | Label | N.A | Name | C12/15, C20/25, C30/37, C32/40, C35/45, C40/50, C50/60, C55/67, C60/75, C70/85, C80/95, S235, S275, S355, S460 | N.A | IfcBeamN.A | skip | Beam | Mate | check
13 | BCA | Beam | Mechanical Connection Type | Structural Framing | Beam | Beam | Beam | STR | IfcBeam | N.A | SGPset_Beam | MechanicalConnectionType | Label | N.A | N.A | telescopic beam connector, grounted sleeves, lotus-root system | N.A | IfcBeamN.A | skip | Beam | Beam | okay
14 | BCA | Beam | Member Section | Structural Framing | Beam | Beam | Beam | STR | IfcBeam | N.A | SGPset_BeamDimension | MemberSection | Label | N.A | N.A | N.A | RHS600x30x4, CHS500x3.0, 254x254x63 kg/m | IfcBeamN.A | skip | Beam | Beam | okay
15 | BCA | Beam | Prefabricated Reinforcement Cage | Structural Framing | Beam | Beam | Beam | STR | IfcBeam | N.A | SGPset_BeamReinforcement | PrefabricatedReinforcementCage | Boolean | N.A | N.A | TRUE/FALSE | N.A | IfcBeamN.A | skip | Beam | Beam | okay
16 | BCA | Beam | ReferTo2DDetail | Structural Framing | Beam | Beam | Beam | STR | IfcBeam | N.A | SGPset_Beam | ReferTo2DDetail | Label | N.A | N.A | N.A | Dwg Number | IfcBeamN.A | skip | Beam | Beam | okay
17 | BCA | Beam | Reinforcement Steel Grade | Structural Framing | Beam | Beam | Beam | STR | IfcBeam | N.A | SGPset_Beam | ReinforcementSteelGrade | Label | N.A | N.A | 500A, 500B, 500C, 600A, 600B, 600C | N.A | IfcBeamN.A | skip | Beam | Beam | okay
18 | BCA | Beam | Right Connection Detail | Structural Framing | Beam | Beam | Beam | STR | IfcBeam | N.A | SGPset_SteelConnection | RightConnectionDetail | Label | N.A | N.A | N.A | Detail 1 | IfcBeamN.A | skip | Beam | Stee | check
19 | BCA | Beam | Right Connection Type | Structural Framing | Beam | Beam | Beam | STR | IfcBeam | N.A | SGPset_SteelConnection | RightConnectionType | Label | N.A | N.A | Pinned, Fixed, Free | N.A | IfcBeamN.A | skip | Beam | Stee | check
20 | BCA | Beam | Section Fabrication Method | Structural Framing | Beam | Beam | Beam | STR | IfcBeam | N.A | SGPset_Beam | SectionFabricationMethod | Label | N.A | N.A | Hot rolled, Cold formed | N.A | IfcBeamN.A | skip | Beam | Beam | okay
21 | BCA | Beam | Side Bar | Structural Framing | Beam | Beam | Beam | STR | IfcBeam | N.A | SGPset_BeamReinforcement | SideBar | Label | N.A | N.A | N.A | H13-250 | IfcBeamN.A | skip | Beam | Beam | okay
22 | BCA | Beam | Splice Connection | Structural Framing | Beam | Beam | Beam | STR | IfcBeam | N.A | SGPset_SteelConnection | SpliceConnection | Label | N.A | N.A | N.A | Detail 3 | IfcBeamN.A | skip | Beam | Stee | check
23 | BCA | Beam | Stirrups Left | Structural Framing | Beam | Beam | Beam | STR | IfcBeam | N.A | SGPset_BeamReinforcement | StirrupsLeft | Label | N.A | N.A | N.A | 4H13-300 | IfcBeamN.A | skip | Beam | Beam | okay
24 | BCA | Beam | Stirrups Middle | Structural Framing | Beam | Beam | Beam | STR | IfcBeam | N.A | SGPset_BeamReinforcement | StirrupsMiddle | Label | N.A | N.A | N.A | 4H13-300 | IfcBeamN.A | skip | Beam | Beam | okay
25 | BCA | Beam | Stirrups Right | Structural Framing | Beam | Beam | Beam | STR | IfcBeam | N.A | SGPset_BeamReinforcement | StirrupsRight | Label | N.A | N.A | N.A | 4H13-300 | IfcBeamN.A | skip | Beam | Beam | okay
26 | BCA | Beam | Stirrups Type Left | Structural Framing | Beam | Concrete Beam | Beam | STR | IfcBeam | N.A | SGPset_BeamReinforcement | StirrupsTypeLeft | Label | N.A | N.A | Normal, U, C, CL, Torsion | N.A | IfcBeamN.A | skip | Beam | Beam | okay
27 | BCA | Beam | Stirrups Type Middle | Structural Framing | Beam | Concrete Beam | Beam | STR | IfcBeam | N.A | SGPset_BeamReinforcement | StirrupsTypeMiddle | Label | N.A | N.A | Normal, U, C, CL, Torsion | N.A | IfcBeamN.A | skip | Beam | Beam | okay
28 | BCA | Beam | Stirrups Type Right | Structural Framing | Beam | Concrete Beam | Beam | STR | IfcBeam | N.A | SGPset_BeamReinforcement | StirrupsTypeRight | Label | N.A | N.A | Normal, U, C, CL, Torsion | N.A | IfcBeamN.A | skip | Beam | Beam | okay
29 | BCA | Beam | Top Left | Structural Framing | Beam | Beam | Beam | STR | IfcBeam | N.A | SGPset_BeamReinforcement | TopLeft | Label | N.A | N.A | N.A | 3H32+3H25 | IfcBeamN.A | skip | Beam | Beam | okay
30 | BCA | Beam | Top Middle | Structural Framing | Beam | Beam | Beam | STR | IfcBeam | N.A | SGPset_BeamReinforcement | TopMiddle | Label | N.A | N.A | N.A | 3H25 | IfcBeamN.A | skip | Beam | Beam | okay
31 | BCA | Beam | Top Right | Structural Framing | Beam | Beam | Beam | STR | IfcBeam | N.A | SGPset_BeamReinforcement | TopRight | Label | N.A | N.A | N.A | 3H32+3H25 | IfcBeamN.A | skip | Beam | Beam | okay
32 | BCA | Beam | Width | Structural Framing | Beam | Beam | Beam | STR | IfcBeam | N.A | SGPset_BeamDimension | Width | Length | mm | N.A | N.A | 300 | IfcBeamN.A | skip | Beam | Beam | okay
33 | BCA | Borehole | Depth | Generic Models | Object | N.A | Object | STR | IfcBuildingElementProxy | *BOREHOLE | SGPset_BuildingElementProxyDimension | Depth | Length | mm | N.A | N.A | 14560 | IfcBuildingElementProxyBOREHOLE | okay | BuildingElementProxy | BuildingElementProxy | okay
34 | BCA | Borehole | Mark | Generic Models | Object | N.A | Object | STR | IfcBuildingElementProxy | *BOREHOLE | SGPset_BuildingElementProxyDimension | Mark | Label | N.A | N.A | N.A | BH1 | IfcBuildingElementProxyBOREHOLE | okay | BuildingElementProxy | BuildingElementProxy | okay
35 | BCA | Borehole | SHD Level SPT MoreThan 100N | Generic Models | Object | N.A | Object | STR | IfcBuildingElementProxy | *BOREHOLE | SGPset_BuildingElementProxyDimension | SHDLevel_SPT_MoreThan_100N | Real | SHD m | N.A | N.A | -27.5 | IfcBuildingElementProxyBOREHOLE | okay | BuildingElementProxy | BuildingElementProxy | okay
36 | BCA | Borehole | SHD Level SPT MoreThan 60N | Generic Models | Object | N.A | Object | STR | IfcBuildingElementProxy | *BOREHOLE | SGPset_BuildingElementProxyDimension | SHDLevel_SPT_MoreThan_60N | Real | SHD m | N.A | N.A | -15 | IfcBuildingElementProxyBOREHOLE | okay | BuildingElementProxy | BuildingElementProxy | okay
37 | BCA | Borehole | Termination Level | Generic Models | Object | N.A | Object | STR | IfcBuildingElementProxy | *BOREHOLE | SGPset_BuildingElementProxyDimension | TerminationLevel | Real | SHD m | N.A | N.A | -50.45 | IfcBuildingElementProxyBOREHOLE | okay | BuildingElementProxy | BuildingElementProxy | okay
38 | BCA | Borehole | Top Level | Generic Models | Object | N.A | Object | STR | IfcBuildingElementProxy | *BOREHOLE | SGPset_BuildingElementProxyDimension | TopLevel | Real | SHD m | N.A | N.A | 1.8 | IfcBuildingElementProxyBOREHOLE | okay | BuildingElementProxy | BuildingElementProxy | okay
39 | SCDF | Breeching Inlet | Hose Nominal Diameter | Plumbing Fixtures | Pipe Flow Terminal | N.A | Equipment | MEP | IfcFireSuppressionTerminal | BREECHINGINLET | SGPset_FireSuppressionTerminal | Hose_NominalDiameter | Label | N.A | N.A | N.A | N.A | IfcFireSuppressionTerminalBREECHINGINLET | check | FireSuppressionTerminal | FireSuppressionTerminal | okay
40 | SCDF | Breeching Inlet | ID | Plumbing Fixtures | Pipe Flow Terminal | N.A | Equipment | MEP | IfcFireSuppressionTerminal | BREECHINGINLET | SGPset_FireSuppressionTerminal | ID | Label | N.A | N.A | N.A | N.A | IfcFireSuppressionTerminalBREECHINGINLET | check | FireSuppressionTerminal | FireSuppressionTerminal | okay
41 | SCDF | Breeching Inlet | System Name | Plumbing Fixtures | Pipe Flow Terminal | N.A | Equipment | MEP | IfcFireSuppressionTerminal | BREECHINGINLET | SGPset_FireSuppressionTerminal | SystemName | Label | N.A | N.A | N.A | N.A | IfcFireSuppressionTerminalBREECHINGINLET | check | FireSuppressionTerminal | FireSuppressionTerminal | okay
42 | SCDF | Breeching Inlet | System Type | Plumbing Fixtures | Pipe Flow Terminal | N.A | Equipment | MEP | IfcFireSuppressionTerminal | BREECHINGINLET | SGPset_FireSuppressionTerminal | SystemType | Label | N.A | N.A | N.A | Dry Riser, Wet Riser, Foam Sprinkler, Sprinkler | IfcFireSuppressionTerminalBREECHINGINLET | check | FireSuppressionTerminal | FireSuppressionTerminal | okay
43 | URA | Building Storey | N.A | Levels | Storey | N.A | Floor | ARC | IfcBuildingStorey | N.A | N.A | N.A | N.A | N.A | N.A | N.A | N.A | IfcBuildingStoreyN.A | skip | BuildingStorey | #N/A | #N/A
44 | SCDF | Ceiling | Fire Rating | Ceilings | Ceiling | N.A | Slab | ARC | IfcCovering | CEILING | Pset_CoveringCommon | FireRating | Label | hr | N.A | 0.5, 1, 1.5, 2, 2.5, 3, 3.5, 4 | N.A | IfcCoveringCEILING | check | Covering | Covering | okay
45 | SCDF | Ceiling | Material | Ceilings | Ceiling | N.A | Slab | ARC | IfcCovering | CEILING | SGPset_Material | Material | Label | N.A | Name | N.A | Sand, Corey Dust, Granite Dust, Gravel, Crusher Run, Recycled Aggregates, Intumescent Paint, Steel, Timber, Engineered Timber, Concrete, Wood, Brick, Reinforced Concrete, MET, Galvanized Mild Steel Heavy Duty, Plastic, Plastered, Fair-Faced Brickwall, Samples of Concrete Elements | IfcCoveringCEILING | check | Covering | Material | check
46 | BCA | Column | Arrangement Type | Structural Columns | Column | Concrete Column | Column | STR | IfcColumn | N.A | SGPset_PrecastConcreteElementGeneral | ArrangementType | Label | N.A | N.A | N.A | Multi-Tier | IfcColumnN.A | skip | Column | Precas | check
47 | BCA | Column | Breadth | Structural Columns | Column | Concrete Column | Column | STR | IfcColumn | N.A | SGPset_ColumnDimension | Breadth | Length | mm | N.A | N.A | 300 | IfcColumnN.A | skip | Column | Column | okay
48 | BCA | Column | Connection Details Bottom | Structural Columns | Column | Concrete Column | Column | STR | IfcColumn | N.A | SGPset_SteelConnection | ConnectionDetailsBottom | Label | N.A | N.A | N.A | Detail 1 | IfcColumnN.A | skip | Column | SteelC | check
49 | BCA | Column | Connection Details Top | Structural Columns | Column | Concrete Column | Column | STR | IfcColumn | N.A | SGPset_SteelConnection | ConnectionDetailsTop | Label | N.A | N.A | N.A | Detail 1 | IfcColumnN.A | skip | Column | SteelC | check
50 | BCA | Column | Connection Type Bottom | Structural Columns | Column | Concrete Column | Column | STR | IfcColumn | N.A | SGPset_SteelConnection | ConnectionTypeBottom | Label | N.A | N.A | Pinned, Fixed, Free | N.A | IfcColumnN.A | skip | Column | SteelC | check
51 | BCA | Column | Connection Type Top | Structural Columns | Column | Concrete Column | Column | STR | IfcColumn | N.A | SGPset_SteelConnection | ConnectionTypeTop | Label | N.A | N.A | Pinned, Fixed, Free | N.A | IfcColumnN.A | skip | Column | SteelC | check
52 | BCA | Column | Construction Method | Structural Columns | Column | Concrete Column | Column | STR | IfcColumn | N.A | SGPset_Column | ConstructionMethod | Label | N.A | N.A | CIS, PC, PT (Pre), PT (Post), PF, PPVC, Spun | N.A | IfcColumnN.A | skip | Column | Column | okay
53 | BCA | Column | Diameter | Structural Columns | Column | Concrete Column | Column | STR | IfcColumn | N.A | SGPset_ColumnDimension | Diameter | Length | mm | N.A | N.A | 600 | IfcColumnN.A | skip | Column | Column | okay
54 | BCA | Column | End Storey | Structural Columns | Column | Concrete Column | Column | STR | IfcColumn | N.A | SGPset_ColumnDimension | EndStorey | Label | N.A | N.A | N.A | 2nd Storey, Roof Storey | IfcColumnN.A | skip | Column | Column | okay
55 | BCA | Column | Main Rebar | Structural Columns | Column | Concrete Column | Column | STR | IfcColumn | N.A | SGPset_ColumnReinforcement | MainRebar | Label | N.A | N.A | N.A | 6H32+6H25 | IfcColumnN.A | skip | Column | Column | okay
56 | BCA | Column | Mark | Structural Columns | Column | Concrete Column | Column | STR | IfcColumn | N.A | SGPset_ColumnDimension | Mark | Label | N.A | N.A | N.A | TC1, C1 | IfcColumnN.A | skip | Column | Column | okay
57 | BCA | Column | Material Grade | Structural Columns | Column | Concrete Column | Column | STR | IfcColumn | N.A | SGPset_Material | MaterialGrade | Label | N.A | Name | C12/15, C20/25, C30/37, C32/40, C35/45, C40/50, C50/60, C55/67, C60/75, C70/85, C80/95, S235, S275, S355, S460 | N.A | IfcColumnN.A | skip | Column | Materi | check
58 | BCA | Column | Mechanical Connection Type | Structural Columns | Column | Concrete Column | Column | STR | IfcColumn | N.A | SGPset_Column | MechanicalConnectionType | Label | N.A | N.A | column shoes, grouted sleeves, spiral connector | N.A | IfcColumnN.A | skip | Column | Column | okay
59 | BCA | Column | Member Section | Structural Columns | Column | Concrete Column | Column | STR | IfcColumn | N.A | SGPset_ColumnDimension | MemberSection | Label | N.A | N.A | N.A | RHS600x30x4, CHS500x3.0, 254x254x63 kg/m | IfcColumnN.A | skip | Column | Column | okay
60 | BCA | Column | Prefabricated Reinforcement Cage | Structural Columns | Column | Concrete Column | Column | STR | IfcColumn | N.A | SGPset_ColumnReinforcement | PrefabricatedReinforcementCage | Boolean | N.A | N.A | TRUE/FALSE | N.A | IfcColumnN.A | skip | Column | Column | okay
61 | BCA | Column | ReferTo2DDetail | Structural Columns | Column | Concrete Column | Column | STR | IfcColumn | N.A | SGPset_Column | ReferTo2DDetail | Label | N.A | N.A | N.A | Dwg Number | IfcColumnN.A | skip | Column | Column | okay
62 | BCA | Column | Reinforcement Steel Grade | Structural Columns | Column | Concrete Column | Column | STR | IfcColumn | N.A | SGPset_Column | ReinforcementSteelGrade | Label | N.A | N.A | 500A, 500B, 500C, 600A, 600B, 600C | N.A | IfcColumnN.A | skip | Column | Column | okay
63 | BCA | Column | Section Fabrication Method | Structural Columns | Column | Concrete Column | Column | STR | IfcColumn | N.A | SGPset_Column | SectionFabricationMethod | Label | N.A | N.A | Hot rolled, Cold formed | N.A | IfcColumnN.A | skip | Column | Column | okay
64 | BCA | Column | Splice Detail | Structural Columns | Column | Concrete Column | Column | STR | IfcColumn | N.A | SGPset_SteelConnection | SpliceDetail | Label | N.A | N.A | N.A | Detail 3 | IfcColumnN.A | skip | Column | SteelC | check
65 | BCA | Column | Starting Storey | Structural Columns | Column | Concrete Column | Column | STR | IfcColumn | N.A | SGPset_ColumnDimension | StartingStorey | Label | N.A | N.A | N.A | 1st Storey, Lower Roof Storey | IfcColumnN.A | skip | Column | Column | okay
66 | BCA | Column | Stirrups | Structural Columns | Column | Concrete Column | Column | STR | IfcColumn | N.A | SGPset_ColumnReinforcement | Stirrups | Label | N.A | N.A | N.A | 4H13-300 | IfcColumnN.A | skip | Column | Column | okay
67 | BCA | Column | Stirrups Type | Structural Columns | Column | Concrete Column | Column | STR | IfcColumn | N.A | SGPset_ColumnReinforcement | StirrupsType | Label | N.A | N.A | Normal, U, C, CL, Torsion | N.A | IfcColumnN.A | skip | Column | Column | okay
68 | BCA | Column | Width | Structural Columns | Column | Concrete Column | Column | STR | IfcColumn | N.A | SGPset_ColumnDimension | Width | Length | mm | N.A | N.A | 600 | IfcColumnN.A | skip | Column | Column | okay
69 | BCA | Column | Working Load DA1-1 | Structural Columns | Column | Concrete Column | Column | STR | IfcColumn | N.A | SGPset_ColumnStructuralLoad | WorkingLoad_DA1-1 | Integer | kN | N.A | N.A | 1234 | IfcColumnN.A | skip | Column | Column | okay
70 | BCA | Column | Working Load DA1-2 | Structural Columns | Column | Concrete Column | Column | STR | IfcColumn | N.A | SGPset_ColumnStructuralLoad | WorkingLoad_DA1-2 | Integer | kN | N.A | N.A | 1234 | IfcColumnN.A | skip | Column | Column | okay
71 | NEA | Control Element | Flushing | Electrical Equipment | Flow Equipment | N.A | Equipment | MEP | IfcUnitaryControlElement | CONTROLPANEL | SGPset_UnitaryControlElement | PWCS_Flushing | Boolean | N.A | N.A | TRUE/FALSE | N.A | IfcUnitaryControlElementCONTROLPANEL | check | UnitaryControlElement | UnitaryControlElement | okay
72 | SCDF | Control Element | Purpose | Electrical Equipment | Flow Equipment | N.A | Equipment | MEP | IfcUnitaryControlElement | CONTROLPANEL | SGPset_UnitaryControlElement | Purpose | Label | N.A | N.A | N.A | Main Panel, Sub Panel | IfcUnitaryControlElementCONTROLPANEL | check | UnitaryControlElement | UnitaryControlElement | okay
73 | All | Culvert/ Drains | N.A | Generic Models | Object | Slab, Panel | Drains&Basins | MEP | IfcCivilElement | *COMMONDRAIN | Please refer to property sets below | Please refer to properties below | N.A | N.A | N.A | N.A | N.A | IfcCivilElementCOMMONDRAIN | skip | CivilElement | #N/A | #N/A
74 | All | Culvert/ Drains | N.A | Generic Models | Object | Slab, Panel | Drains&Basins | MEP | IfcCivilElement | *CROSSCULVERT | Please refer to property sets below | Please refer to properties below | N.A | N.A | N.A | N.A | N.A | IfcCivilElementCROSSCULVERT | skip | CivilElement | #N/A | #N/A
75 | All | Culvert/ Drains | N.A | Generic Models | Object | Slab, Panel | Drains&Basins | MEP | IfcCivilElement | *CULVERT | Please refer to property sets below | Please refer to properties below | N.A | N.A | N.A | N.A | N.A | IfcCivilElementCULVERT | skip | CivilElement | #N/A | #N/A
76 | All | Culvert/ Drains | N.A | Generic Models | Object | Slab, Panel | Drains&Basins | MEP | IfcCivilElement | *ENTRANCECULVERT | Please refer to property sets below | Please refer to properties below | N.A | N.A | N.A | N.A | N.A | IfcCivilElementENTRANCECULVERT | skip | CivilElement | #N/A | #N/A
77 | All | Culvert/ Drains | N.A | Generic Models | Object | Slab, Panel | Drains&Basins | MEP | IfcCivilElement | *EXTERNALDRAIN | Please refer to property sets below | Please refer to properties below | N.A | N.A | N.A | N.A | N.A | IfcCivilElementEXTERNALDRAIN | skip | CivilElement | #N/A | #N/A
78 | All | Culvert/ Drains | N.A | Generic Models | Object | Slab, Panel | Drains&Basins | MEP | IfcCivilElement | *INTERNALDRAIN | Please refer to property sets below | Please refer to properties below | N.A | N.A | N.A | N.A | N.A | IfcCivilElementINTERNALDRAIN | skip | CivilElement | #N/A | #N/A
79 | All | Culvert/ Drains | N.A | Generic Models | Object | Slab, Panel | Drains&Basins | MEP | IfcCivilElement | *OUTLETDRAIN | Please refer to property sets below | Please refer to properties below | N.A | N.A | N.A | N.A | N.A | IfcCivilElementOUTLETDRAIN | skip | CivilElement | #N/A | #N/A
80 | All | Culvert/ Drains | N.A | Generic Models | Object | Slab, Panel | Drains&Basins | MEP | IfcCivilElement | *ROADSIDEDRAIN | Please refer to property sets below | Please refer to properties below | N.A | N.A | N.A | N.A | N.A | IfcCivilElementROADSIDEDRAIN | skip | CivilElement | #N/A | #N/A
81 | All | Culvert/ Drains | N.A | Generic Models | Object | Slab, Panel | Drains&Basins | MEP | IfcCivilElement | *TRENCH | Please refer to property sets below | Please refer to properties below | N.A | N.A | N.A | N.A | N.A | IfcCivilElementTRENCH | skip | CivilElement | #N/A | #N/A
82 | PUB | Culvert/ Drains | Diameter | Generic Models | Object | Slab, Panel | Drains&Basins | MEP | IfcCivilElement | *COMMONDRAIN, *CROSSCULVERT, *CULVERT, *ENTRANCECULVERT, *EXTERNALDRAIN, *INTERNALDRAIN, *OUTLETDRAIN, *ROADSIDEDRAIN, TRENCH | SGPset_CivilElementDimension | Diameter | Length | mm | N.A | N.A | N.A | IfcCivilElementCOMMONDRAIN, *CROSSCULVERT, *CULVERT, *ENTRANCECULVERT, *EXTERNALDRAIN, *INTERNALDRAIN, *OUTLETDRAIN, *ROADSIDEDRAIN, TRENCH | skip | CivilElement | CivilElement | okay
83 | PUB | Culvert/ Drains | Gradient | Generic Models | Object | Slab, Panel | Drains&Basins | MEP | IfcCivilElement | *COMMONDRAIN, *CROSSCULVERT, *CULVERT, *ENTRANCECULVERT, *EXTERNALDRAIN, *INTERNALDRAIN, *OUTLETDRAIN, *ROADSIDEDRAIN, TRENCH | SGPset_CivilElementDimension | Gradient | Label | N.A | N.A | N.A | 1:100 | IfcCivilElementCOMMONDRAIN, *CROSSCULVERT, *CULVERT, *ENTRANCECULVERT, *EXTERNALDRAIN, *INTERNALDRAIN, *OUTLETDRAIN, *ROADSIDEDRAIN, TRENCH | skip | CivilElement | CivilElement | okay
84 | PUB | Culvert/ Drains | Height | Generic Models | Object | Slab, Panel | Drains&Basins | MEP | IfcCivilElement | *COMMONDRAIN, *CROSSCULVERT, *CULVERT, *ENTRANCECULVERT, *EXTERNALDRAIN, *INTERNALDRAIN, *OUTLETDRAIN, *ROADSIDEDRAIN, TRENCH | SGPset_CivilElementDimension | Height | Length | mm | N.A | N.A | N.A | IfcCivilElementCOMMONDRAIN, *CROSSCULVERT, *CULVERT, *ENTRANCECULVERT, *EXTERNALDRAIN, *INTERNALDRAIN, *OUTLETDRAIN, *ROADSIDEDRAIN, TRENCH | skip | CivilElement | CivilElement | okay
85 | PUB | Culvert/ Drains | Length | Generic Models | Object | Slab, Panel | Drains&Basins | MEP | IfcCivilElement | *COMMONDRAIN, *CROSSCULVERT, *CULVERT, *ENTRANCECULVERT, *EXTERNALDRAIN, *INTERNALDRAIN, *OUTLETDRAIN, *ROADSIDEDRAIN, TRENCH | SGPset_CivilElementDimension | Length | Length | mm | N.A | N.A | N.A | IfcCivilElementCOMMONDRAIN, *CROSSCULVERT, *CULVERT, *ENTRANCECULVERT, *EXTERNALDRAIN, *INTERNALDRAIN, *OUTLETDRAIN, *ROADSIDEDRAIN, TRENCH | skip | CivilElement | CivilElement | okay
86 | LTA | Culvert/ Drains | Load Bearing | Generic Models | Object | Slab, Panel | Drains&Basins | STR | IfcCivilElement | *COMMONDRAIN, *CROSSCULVERT, *CULVERT, *ENTRANCECULVERT, *EXTERNALDRAIN, *INTERNALDRAIN, *OUTLETDRAIN, *ROADSIDEDRAIN, TRENCH | SGPset_CivilElement | LoadBearing | Boolean | N.A | N.A | TRUE/FALSE | N.A | IfcCivilElementCOMMONDRAIN, *CROSSCULVERT, *CULVERT, *ENTRANCECULVERT, *EXTERNALDRAIN, *INTERNALDRAIN, *OUTLETDRAIN, *ROADSIDEDRAIN, TRENCH | skip | CivilElement | CivilElement | okay
87 | PUB | Culvert/ Drains | Material | Generic Models | Object | Slab, Panel | Drains&Basins | MEP | IfcCivilElement | *COMMONDRAIN, *CROSSCULVERT, *CULVERT, *ENTRANCECULVERT, *EXTERNALDRAIN, *INTERNALDRAIN, *OUTLETDRAIN, *ROADSIDEDRAIN, TRENCH | SGPset_Material | Material | Label | N.A | Name | N.A | N.A | IfcCivilElementCOMMONDRAIN, *CROSSCULVERT, *CULVERT, *ENTRANCECULVERT, *EXTERNALDRAIN, *INTERNALDRAIN, *OUTLETDRAIN, *ROADSIDEDRAIN, TRENCH | skip | CivilElement | Material | check
88 | PUB | Culvert/ Drains | System Name | Generic Models | Object | Slab, Panel | Drains&Basins | MEP | IfcCivilElement | *COMMONDRAIN, *CROSSCULVERT, *CULVERT, *ENTRANCECULVERT, *EXTERNALDRAIN, *INTERNALDRAIN, *OUTLETDRAIN, *ROADSIDEDRAIN, TRENCH | SGPset_CivilElement | SystemName | Label | N.A | N.A | N.A | N.A | IfcCivilElementCOMMONDRAIN, *CROSSCULVERT, *CULVERT, *ENTRANCECULVERT, *EXTERNALDRAIN, *INTERNALDRAIN, *OUTLETDRAIN, *ROADSIDEDRAIN, TRENCH | skip | CivilElement | CivilElement | okay
89 | PUB | Culvert/ Drains | System Type | Generic Models | Object | Slab, Panel | Drains&Basins | MEP | IfcCivilElement | *COMMONDRAIN, *CROSSCULVERT, *CULVERT, *ENTRANCECULVERT, *EXTERNALDRAIN, *INTERNALDRAIN, *OUTLETDRAIN, *ROADSIDEDRAIN, TRENCH | SGPset_CivilElement | SystemType | Label | N.A | N.A | N.A | Rainwater, Drainage | IfcCivilElementCOMMONDRAIN, *CROSSCULVERT, *CULVERT, *ENTRANCECULVERT, *EXTERNALDRAIN, *INTERNALDRAIN, *OUTLETDRAIN, *ROADSIDEDRAIN, TRENCH | skip | CivilElement | CivilElement | okay
90 | PUB | Culvert/ Drains | Thickness | Generic Models | Object | Slab, Panel | Drains&Basins | MEP | IfcCivilElement | *COMMONDRAIN, *CROSSCULVERT, *CULVERT, *ENTRANCECULVERT, *EXTERNALDRAIN, *INTERNALDRAIN, *OUTLETDRAIN, *ROADSIDEDRAIN, TRENCH | SGPset_CivilElementDimension | Thickness | Length | mm | N.A | N.A | N.A | IfcCivilElementCOMMONDRAIN, *CROSSCULVERT, *CULVERT, *ENTRANCECULVERT, *EXTERNALDRAIN, *INTERNALDRAIN, *OUTLETDRAIN, *ROADSIDEDRAIN, TRENCH | skip | CivilElement | CivilElement | okay
91 | PUB | Culvert/ Drains | Width | Generic Models | Object | Slab, Panel | Drains&Basins | MEP | IfcCivilElement | *COMMONDRAIN, *CROSSCULVERT, *CULVERT, *ENTRANCECULVERT, *EXTERNALDRAIN, *INTERNALDRAIN, *OUTLETDRAIN, *ROADSIDEDRAIN, TRENCH | SGPset_CivilElementDimension | Width | Length | mm | N.A | N.A | N.A | IfcCivilElementCOMMONDRAIN, *CROSSCULVERT, *CULVERT, *ENTRANCECULVERT, *EXTERNALDRAIN, *INTERNALDRAIN, *OUTLETDRAIN, *ROADSIDEDRAIN, TRENCH | skip | CivilElement | CivilElement | okay
92 | PUB | Culvert/ Drains | N.A | Generic Models | Object | Slab, Panel | Drains&Basins | MEP | IfcBuildingElementProxy | *DROPINLETCHAMBER | N.A | N.A | N.A | N.A | N.A | N.A | N.A | IfcBuildingElementProxyDROPINLETCHAMBER | okay | BuildingElementProxy | #N/A | #N/A
93 | URA | Curtain Wall | N.A | Curtain Systems | Curtain Wall | N.A | Curtain Wall | ARC | IfcCurtainWall | N.A | N.A | N.A | N.A | N.A | N.A | N.A | N.A | IfcCurtainWallN.A | skip | CurtainWall | #N/A | #N/A
94 | SCDF | Damper | Fire Rating | Duct Accessories | Object | N.A | Object | MEP | IfcDamper | SMOKEDAMPER | SGPset_Damper | FireRating | Label | hr | N.A | 0.5, 1, 1.5, 2, 2.5, 3, 3.5, 4 | N.A | IfcDamperSMOKEDAMPER | check | Damper | Damper | okay
95 | SCDF | Damper | Fire Rating | Duct Accessories | Object | N.A | Object | MEP | IfcDamper | FIRESMOKEDAMPER | SGPset_Damper | FireRating | Label | hr | N.A | 0.5, 1, 1.5, 2, 2.5, 3, 3.5, 4 | N.A | IfcDamperFIRESMOKEDAMPER | check | Damper | Damper | okay
96 | SCDF | Damper | Fire Rating | Duct Accessories | Object | N.A | Object | MEP | IfcDamper | FIREDAMPER | SGPset_Damper | FireRating | Label | hr | N.A | 0.5, 1, 1.5, 2, 2.5, 3, 3.5, 4 | N.A | IfcDamperFIREDAMPER | check | Damper | Damper | okay
97 | PUB | Distribution Chamber | N.A | Plumbing Fixtures | Flow Equipment | N.A | Equipment | MEP | IfcDistributionChamberElement | INSPECTIONCHAMBER | Please refer to property sets below | Please refer to properties below | N.A | N.A | N.A | N.A | N.A | IfcDistributionChamberElementINSPECTIONCHAMBER | check | DistributionChamberElement | #N/A | #N/A
98 | PUB | Distribution Chamber | N.A | Plumbing Fixtures | Flow Equipment | N.A | Equipment | MEP | IfcDistributionChamberElement | MANHOLE | Please refer to property sets below | Please refer to properties below | N.A | N.A | N.A | N.A | N.A | IfcDistributionChamberElementMANHOLE | check | DistributionChamberElement | #N/A | #N/A
99 | PUB | Distribution Chamber | N.A | Plumbing Fixtures | Flow Equipment | N.A | Equipment | MEP | IfcDistributionChamberElement | METERCHAMBER | Please refer to property sets below | Please refer to properties below | N.A | N.A | N.A | N.A | N.A | IfcDistributionChamberElementMETERCHAMBER | check | DistributionChamberElement | #N/A | #N/A
100 | NEA | Distribution Chamber | N.A | Plumbing Fixtures | Flow Equipment | N.A | Equipment | MEP | IfcDistributionChamberElement | *PWCSINSPECTIONCHAMBER | Please refer to property sets below | Please refer to properties below | N.A | N.A | N.A | N.A | N.A | IfcDistributionChamberElementPWCSINSPECTIONCHAMBER | okay | DistributionChamberElement | #N/A | #N/A
101 | NEA | Distribution Chamber | N.A | Plumbing Fixtures | Flow Equipment | N.A | Equipment | MEP | IfcDistributionChamberElement | *PWCSMANHOLE | Please refer to property sets below | Please refer to properties below | N.A | N.A | N.A | N.A | N.A | IfcDistributionChamberElementPWCSMANHOLE | okay | DistributionChamberElement | #N/A | #N/A
102 | PUB | Distribution Chamber | N.A | Plumbing Fixtures | Flow Equipment | N.A | Equipment | MEP | IfcDistributionChamberElement | *SCREENCHAMBER | Please refer to property sets below | Please refer to properties below | N.A | N.A | N.A | N.A | N.A | IfcDistributionChamberElementSCREENCHAMBER | okay | DistributionChamberElement | #N/A | #N/A
103 | NEA | Distribution Chamber | N.A | Plumbing Fixtures | Flow Equipment | N.A | Equipment | MEP | IfcDistributionChamberElement | *SAMPLINGSUMP | Please refer to property sets below | Please refer to properties below | N.A | N.A | N.A | N.A | N.A | IfcDistributionChamberElementSAMPLINGSUMP | okay | DistributionChamberElement | #N/A | #N/A
104 | All | Distribution Chamber | N.A | Plumbing Fixtures | Flow Equipment | N.A | Equipment | MEP | IfcDistributionChamberElement | SUMP | Please refer to property sets below | Please refer to properties below | N.A | N.A | N.A | N.A | N.A | IfcDistributionChamberElementSUMP | check | DistributionChamberElement | #N/A | #N/A
105 | PUB | Distribution Chamber | N.A | Plumbing Fixtures | Flow Equipment | N.A | Equipment | MEP | IfcDistributionChamberElement | TRENCH | Please refer to property sets below | Please refer to properties below | N.A | N.A | N.A | N.A | N.A | IfcDistributionChamberElementTRENCH | check | DistributionChamberElement | #N/A | #N/A
106 | PUB | Distribution Chamber | Depth | Plumbing Fixtures | Flow Equipment | N.A | Equipment | MEP | IfcDistributionChamberElement | INSPECTIONCHAMBER, MANHOLE, METERCHAMBER, *PWCSINSPECTIONCHAMBER, *PWCSMANHOLE, *SCREENCHAMBER, *SAMPLINGSUMP, SUMP, TRENCH | SGPset_DistributionChamberElementDimension | Depth | Length | mm | N.A | N.A | N.A | IfcDistributionChamberElementINSPECTIONCHAMBER, MANHOLE, METERCHAMBER, *PWCSINSPECTIONCHAMBER, *PWCSMANHOLE, *SCREENCHAMBER, *SAMPLINGSUMP, SUMP, TRENCH | skip | DistributionChamberElement | DistributionChamberElement | okay
107 | PUB | Distribution Chamber | Diameter | Plumbing Fixtures | Flow Equipment | N.A | Equipment | MEP | IfcDistributionChamberElement | INSPECTIONCHAMBER, MANHOLE, METERCHAMBER, *PWCSINSPECTIONCHAMBER, *PWCSMANHOLE, *SCREENCHAMBER, *SAMPLINGSUMP, SUMP, TRENCH | SGPset_DistributionChamberElementDimension | Diameter | Length | mm | N.A | N.A | N.A | IfcDistributionChamberElementINSPECTIONCHAMBER, MANHOLE, METERCHAMBER, *PWCSINSPECTIONCHAMBER, *PWCSMANHOLE, *SCREENCHAMBER, *SAMPLINGSUMP, SUMP, TRENCH | skip | DistributionChamberElement | DistributionChamberElement | okay
108 | PUB | Distribution Chamber | Height | Plumbing Fixtures | Flow Equipment | N.A | Equipment | MEP | IfcDistributionChamberElement | INSPECTIONCHAMBER, MANHOLE, METERCHAMBER, *PWCSINSPECTIONCHAMBER, *PWCSMANHOLE, *SCREENCHAMBER, *SAMPLINGSUMP, SUMP, TRENCH | SGPset_DistributionChamberElementDimension | Height | Length | mm | N.A | N.A | N.A | IfcDistributionChamberElementINSPECTIONCHAMBER, MANHOLE, METERCHAMBER, *PWCSINSPECTIONCHAMBER, *PWCSMANHOLE, *SCREENCHAMBER, *SAMPLINGSUMP, SUMP, TRENCH | skip | DistributionChamberElement | DistributionChamberElement | okay
109 | PUB | Distribution Chamber | ID | Plumbing Fixtures | Flow Equipment | N.A | Equipment | MEP | IfcDistributionChamberElement | INSPECTIONCHAMBER, MANHOLE, METERCHAMBER, *PWCSINSPECTIONCHAMBER, *PWCSMANHOLE, *SCREENCHAMBER, *SAMPLINGSUMP, SUMP, TRENCH | SGPset_DistributionChamberElement | ID | Label | N.A | N.A | N.A | N.A | IfcDistributionChamberElementINSPECTIONCHAMBER, MANHOLE, METERCHAMBER, *PWCSINSPECTIONCHAMBER, *PWCSMANHOLE, *SCREENCHAMBER, *SAMPLINGSUMP, SUMP, TRENCH | skip | DistributionChamberElement | DistributionChamberElement | okay
110 | PUB | Distribution Chamber | Invert Level | Plumbing Fixtures | Flow Equipment | N.A | Equipment | MEP | IfcDistributionChamberElement | INSPECTIONCHAMBER, MANHOLE, METERCHAMBER, *PWCSINSPECTIONCHAMBER, *PWCSMANHOLE, *SCREENCHAMBER, *SAMPLINGSUMP, SUMP, TRENCH | SGPset_DistributionChamberElementDimension | InvertLevel | Real | SHD m | N.A | N.A | N.A | IfcDistributionChamberElementINSPECTIONCHAMBER, MANHOLE, METERCHAMBER, *PWCSINSPECTIONCHAMBER, *PWCSMANHOLE, *SCREENCHAMBER, *SAMPLINGSUMP, SUMP, TRENCH | skip | DistributionChamberElement | DistributionChamberElement | okay
111 | PUB | Distribution Chamber | Length | Plumbing Fixtures | Flow Equipment | N.A | Equipment | MEP | IfcDistributionChamberElement | INSPECTIONCHAMBER, MANHOLE, METERCHAMBER, *PWCSINSPECTIONCHAMBER, *PWCSMANHOLE, *SCREENCHAMBER, *SAMPLINGSUMP, SUMP, TRENCH | SGPset_DistributionChamberElementDimension | Length | Length | mm | N.A | N.A | N.A | IfcDistributionChamberElementINSPECTIONCHAMBER, MANHOLE, METERCHAMBER, *PWCSINSPECTIONCHAMBER, *PWCSMANHOLE, *SCREENCHAMBER, *SAMPLINGSUMP, SUMP, TRENCH | skip | DistributionChamberElement | DistributionChamberElement | okay
112 | PUB | Distribution Chamber | Material | Plumbing Fixtures | Flow Equipment | N.A | Equipment | MEP | IfcDistributionChamberElement | INSPECTIONCHAMBER, MANHOLE, METERCHAMBER, *PWCSINSPECTIONCHAMBER, *PWCSMANHOLE, *SCREENCHAMBER, *SAMPLINGSUMP, SUMP, TRENCH | SGPset_Material | Material | Label | N.A | Name | N.A | N.A | IfcDistributionChamberElementINSPECTIONCHAMBER, MANHOLE, METERCHAMBER, *PWCSINSPECTIONCHAMBER, *PWCSMANHOLE, *SCREENCHAMBER, *SAMPLINGSUMP, SUMP, TRENCH | skip | DistributionChamberElement | Material | check
113 | PUB | Distribution Chamber | Status | Plumbing Fixtures | Flow Equipment | N.A | Equipment | MEP | IfcDistributionChamberElement | INSPECTIONCHAMBER, MANHOLE, METERCHAMBER, *PWCSINSPECTIONCHAMBER, *PWCSMANHOLE, *SCREENCHAMBER, *SAMPLINGSUMP, SUMP, TRENCH | SGPset_DistributionChamberElement | Status | Label | N.A | N.A | Existing, Proposed, To Be Removed, Abandoned, New, Temporary, Demolished | N.A | IfcDistributionChamberElementINSPECTIONCHAMBER, MANHOLE, METERCHAMBER, *PWCSINSPECTIONCHAMBER, *PWCSMANHOLE, *SCREENCHAMBER, *SAMPLINGSUMP, SUMP, TRENCH | skip | DistributionChamberElement | DistributionChamberElement | okay
114 | PUB | Distribution Chamber | System Name | Plumbing Fixtures | Flow Equipment | N.A | Equipment | MEP | IfcDistributionChamberElement | INSPECTIONCHAMBER, MANHOLE, METERCHAMBER, *PWCSINSPECTIONCHAMBER, *PWCSMANHOLE, *SCREENCHAMBER, *SAMPLINGSUMP, SUMP, TRENCH | SGPset_DistributionChamberElement | SystemName | Label | N.A | N.A | N.A | N.A | IfcDistributionChamberElementINSPECTIONCHAMBER, MANHOLE, METERCHAMBER, *PWCSINSPECTIONCHAMBER, *PWCSMANHOLE, *SCREENCHAMBER, *SAMPLINGSUMP, SUMP, TRENCH | skip | DistributionChamberElement | DistributionChamberElement | okay
115 | PUB | Distribution Chamber | System Type | Plumbing Fixtures | Flow Equipment | N.A | Equipment | MEP | IfcDistributionChamberElement | INSPECTIONCHAMBER, MANHOLE, METERCHAMBER, *PWCSINSPECTIONCHAMBER, *PWCSMANHOLE, *SCREENCHAMBER, *SAMPLINGSUMP, SUMP, TRENCH | SGPset_DistributionChamberElement | SystemType | Label | N.A | N.A | N.A | N.A | IfcDistributionChamberElementINSPECTIONCHAMBER, MANHOLE, METERCHAMBER, *PWCSINSPECTIONCHAMBER, *PWCSMANHOLE, *SCREENCHAMBER, *SAMPLINGSUMP, SUMP, TRENCH | skip | DistributionChamberElement | DistributionChamberElement | okay
116 | PUB | Distribution Chamber | Top Level | Plumbing Fixtures | Flow Equipment | N.A | Equipment | MEP | IfcDistributionChamberElement | INSPECTIONCHAMBER, MANHOLE, METERCHAMBER, *PWCSINSPECTIONCHAMBER, *PWCSMANHOLE, *SCREENCHAMBER, *SAMPLINGSUMP, SUMP, TRENCH | SGPset_DistributionChamberElementDimension | TopLevel | Real | SHD m | N.A | N.A | -50, 3.423 | IfcDistributionChamberElementINSPECTIONCHAMBER, MANHOLE, METERCHAMBER, *PWCSINSPECTIONCHAMBER, *PWCSMANHOLE, *SCREENCHAMBER, *SAMPLINGSUMP, SUMP, TRENCH | skip | DistributionChamberElement | DistributionChamberElement | okay
117 | PUB | Distribution Chamber | Trade Effluent | Plumbing Fixtures | Flow Equipment | N.A | Equipment | MEP | IfcDistributionChamberElement | INSPECTIONCHAMBER, MANHOLE, METERCHAMBER, *PWCSINSPECTIONCHAMBER, *PWCSMANHOLE, *SCREENCHAMBER, *SAMPLINGSUMP, SUMP, TRENCH | SGPset_DistributionChamberElement | TradeEffluent | Boolean | N.A | N.A | TRUE/FALSE | N.A | IfcDistributionChamberElementINSPECTIONCHAMBER, MANHOLE, METERCHAMBER, *PWCSINSPECTIONCHAMBER, *PWCSMANHOLE, *SCREENCHAMBER, *SAMPLINGSUMP, SUMP, TRENCH | skip | DistributionChamberElement | DistributionChamberElement | okay
118 | PUB | Distribution Chamber | Width | Plumbing Fixtures | Flow Equipment | N.A | Equipment | MEP | IfcDistributionChamberElement | INSPECTIONCHAMBER, MANHOLE, METERCHAMBER, *PWCSINSPECTIONCHAMBER, *PWCSMANHOLE, *SCREENCHAMBER, *SAMPLINGSUMP, SUMP, TRENCH | SGPset_DistributionChamberElementDimension | Width | Length | mm | N.A | N.A | N.A | IfcDistributionChamberElementINSPECTIONCHAMBER, MANHOLE, METERCHAMBER, *PWCSINSPECTIONCHAMBER, *PWCSMANHOLE, *SCREENCHAMBER, *SAMPLINGSUMP, SUMP, TRENCH | skip | DistributionChamberElement | DistributionChamberElement | okay
119 | NEA | Distribution Chamber | External Reference | Generic Models | Covering | N.A | Slab | ARC | IfcCovering | *PWCSINSPECTIONCHAMBERCOVER | SGPset_Covering | ExternalReference | Label | N.A | N.A | N.A | SS 30 Manhole Tops and Surface-box Tops | IfcCoveringPWCSINSPECTIONCHAMBERCOVER | okay | Covering | Covering | okay
120 | NEA | Distribution Chamber | Watertight | Generic Models | Covering | N.A | Slab | ARC | IfcCovering | *PWCSINSPECTIONCHAMBERCOVER | SGPset_Covering | Watertight | Boolean | N.A | N.A | TRUE/FALSE | N.A | IfcCoveringPWCSINSPECTIONCHAMBERCOVER | okay | Covering | Covering | okay
121 | NEA | Distribution Chamber | External Reference | Generic Models | Covering | N.A | Slab | ARC | IfcCovering | *PWCSMANHOLECOVER | SGPset_Covering | ExternalReference | Label | N.A | N.A | N.A | SS 30 Manhole Tops and Surface-box Tops | IfcCoveringPWCSMANHOLECOVER | okay | Covering | Covering | okay
122 | NEA | Distribution Chamber | Watertight | Generic Models | Covering | N.A | Slab | ARC | IfcCovering | *PWCSMANHOLECOVER | SGPset_Covering | Watertight | Boolean | N.A | N.A | TRUE/FALSE | N.A | IfcCoveringPWCSMANHOLECOVER | okay | Covering | Covering | okay
123 | SCDF | Door | N.A | Doors | Door | N.A | Door | ARC | IfcDoor | *BLASTDOOR | Please refer to property sets below | Please refer to properties below | N.A | N.A | N.A | N.A | N.A | IfcDoorBLASTDOOR | okay | Door | #N/A | #N/A
124 | SCDF | Door | N.A | Doors | Door | N.A | Door | ARC | IfcDoor | DOOR | Please refer to property sets below | Please refer to properties below | N.A | N.A | N.A | N.A | N.A | IfcDoorDOOR | check | Door | #N/A | #N/A
125 | SCDF | Door | N.A | Doors | Door | N.A | Door | ARC | IfcDoor | GATE | Please refer to property sets below | Please refer to properties below | N.A | N.A | N.A | N.A | N.A | IfcDoorGATE | check | Door | #N/A | #N/A
126 | SCDF | Door | N.A | Doors | Door | N.A | Door | ARC | IfcDoor | *ROLLERSHUTTER | Please refer to property sets below | Please refer to properties below | N.A | N.A | N.A | N.A | N.A | IfcDoorROLLERSHUTTER | okay | Door | #N/A | #N/A
127 | SCDF | Door | Clear Height | Doors | Door | N.A | Door | ARC | IfcDoor | DOOR, GATE, *BLASTDOOR, *ROLLERSHUTTER | SGPset_DoorDimension | ClearHeight | Length | mm | N.A | N.A | N.A | IfcDoorDOOR, GATE, *BLASTDOOR, *ROLLERSHUTTER | skip | Door | Door | okay
128 | SCDF | Door | Clear Width | Doors | Door | N.A | Door | ARC | IfcDoor | DOOR, GATE, *BLASTDOOR, *ROLLERSHUTTER | SGPset_DoorDimension | ClearWidth | Length | mm | N.A | N.A | 1200 | IfcDoorDOOR, GATE, *BLASTDOOR, *ROLLERSHUTTER | skip | Door | Door | okay
129 | SCDF | Door | Fire Access Opening | Doors | Door | N.A | Door | ARC | IfcDoor | DOOR, GATE, *BLASTDOOR, *ROLLERSHUTTER | SGPset_Door | FireAccessOpening | Boolean | N.A | N.A | TRUE/FALSE | N.A | IfcDoorDOOR, GATE, *BLASTDOOR, *ROLLERSHUTTER | skip | Door | Door | okay
130 | SCDF | Door | Fire Exit | Doors | Door | N.A | Door | ARC | IfcDoor | DOOR, GATE, *BLASTDOOR, *ROLLERSHUTTER | Pset_DoorCommon | FireExit | Boolean | N.A | N.A | TRUE/FALSE | N.A | IfcDoorDOOR, GATE, *BLASTDOOR, *ROLLERSHUTTER | skip | Door | Door | okay
131 | SCDF | Door | Fire Rating | Doors | Door | N.A | Door | ARC | IfcDoor | DOOR, GATE, *BLASTDOOR, *ROLLERSHUTTER | Pset_DoorCommon | FireRating | Label | hr | N.A | 0.5, 1, 1.5, 2, 2.5, 3, 3.5, 4 | N.A | IfcDoorDOOR, GATE, *BLASTDOOR, *ROLLERSHUTTER | skip | Door | Door | okay
132 | NEA | Door | Main Entrance | Doors | Door | N.A | Door | ARC | IfcDoor | DOOR, GATE, *BLASTDOOR, *ROLLERSHUTTER | SGPset_Door | MainEntrance | Boolean | N.A | N.A | TRUE/FALSE | N.A | IfcDoorDOOR, GATE, *BLASTDOOR, *ROLLERSHUTTER | skip | Door | Door | okay
133 | SCDF | Door | Material | Doors | Door | N.A | Door | ARC | IfcDoor | DOOR, GATE, *BLASTDOOR, *ROLLERSHUTTER | SGPset_Material | Material | Label | N.A | Name | N.A | N.A | IfcDoorDOOR, GATE, *BLASTDOOR, *ROLLERSHUTTER | skip | Door | Mate | check
134 | SCDF | Door | One Way Locking Device | Doors | Door | N.A | Door | ARC | IfcDoor | DOOR, GATE, *BLASTDOOR, *ROLLERSHUTTER | SGPset_Door | OneWayLockingDevice | Boolean | N.A | N.A | TRUE/FALSE | N.A | IfcDoorDOOR, GATE, *BLASTDOOR, *ROLLERSHUTTER | skip | Door | Door | okay
135 | SCDF | Door | Operation Type | Doors | Door | N.A | Door | ARC | IfcDoor | DOOR, GATE, *BLASTDOOR, *ROLLERSHUTTER | SGPset_Door | OperationType | Label | N.A | N.A | N.A | N.A | IfcDoorDOOR, GATE, *BLASTDOOR, *ROLLERSHUTTER | skip | Door | Door | okay
136 | BCA | Door | Overall Width | Doors | Door | N.A | Door | ARC | IfcDoor | DOOR, GATE, *BLASTDOOR, *ROLLERSHUTTER | SGPset_DoorDimension | OverallWidth | Length | mm | N.A | N.A | N.A | IfcDoorDOOR, GATE, *BLASTDOOR, *ROLLERSHUTTER | skip | Door | Door | okay
137 | BCA | Door | PowerOperated | Doors | Door | N.A | Door | ARC | IfcDoor | DOOR, GATE, *BLASTDOOR, *ROLLERSHUTTER | SGPset_Door | PowerOperated | Boolean | N.A | N.A | TRUE/FALSE | N.A | IfcDoorDOOR, GATE, *BLASTDOOR, *ROLLERSHUTTER | skip | Door | Door | okay
138 | SCDF | Door | Self Closing | Doors | Door | N.A | Door | ARC | IfcDoor | DOOR, GATE, *BLASTDOOR, *ROLLERSHUTTER | SGPset_Door | SelfClosing | Boolean | N.A | N.A | TRUE/FALSE | N.A | IfcDoorDOOR, GATE, *BLASTDOOR, *ROLLERSHUTTER | skip | Door | Door | okay
139 | BCA | Door | Structural Height | Doors | Door | N.A | Door | ARC | IfcDoor | DOOR, GATE, *BLASTDOOR, *ROLLERSHUTTER | SGPset_DoorDimension | StructuralHeight | Length | mm | N.A | N.A | 710 | IfcDoorDOOR, GATE, *BLASTDOOR, *ROLLERSHUTTER | skip | Door | Door | okay
140 | BCA | Door | Structural Width | Doors | Door | N.A | Door | ARC | IfcDoor | DOOR, GATE, *BLASTDOOR, *ROLLERSHUTTER | SGPset_DoorDimension | StructuralWidth | Length | mm | N.A | N.A | 490 | IfcDoorDOOR, GATE, *BLASTDOOR, *ROLLERSHUTTER | skip | Door | Door | okay
141 | BCA | Door | Thickness | Doors | Door | N.A | Door | ARC | IfcDoor | DOOR, GATE, *BLASTDOOR, *ROLLERSHUTTER | SGPset_DoorDimension | Thickness | Length | mm | N.A | N.A | N.A | IfcDoorDOOR, GATE, *BLASTDOOR, *ROLLERSHUTTER | skip | Door | Door | okay
142 | BCA | Door | Vision Panel | Doors | Door | N.A | Door | ARC | IfcDoor | DOOR, GATE, *BLASTDOOR, *ROLLERSHUTTER | SGPset_Door | VisionPanel | Boolean | N.A | N.A | TRUE/FALSE | N.A | IfcDoorDOOR, GATE, *BLASTDOOR, *ROLLERSHUTTER | skip | Door | Door | okay
143 | URA | Earthworks | Area | Toposolid | Mesh | N.A | Mesh | ARC | IfcGeographicElement | TERRAIN | SGPset_GeographicElementDimension | Area | Area | m2 | N.A | N.A | N.A | IfcGeographicElementTERRAIN | check | GeographicElement | GeographicElement | okay
144 | URA | Earthworks | Status | Toposolid | Mesh | N.A | Mesh | ARC | IfcGeographicElement | TERRAIN | SGPset_GeographicElement | Status | Label | N.A | N.A | Existing, Proposed | N.A | IfcGeographicElementTERRAIN | check | GeographicElement | GeographicElement | okay
145 | URA | Envelope Control | N.A | Generic Models | Object | N.A | Object | ARC | IfcBuildingElementProxy | *ENVELOPECONTROL | N.A | N.A | N.A | N.A | N.A | N.A | N.A | IfcBuildingElementProxyENVELOPECONTROL | okay | BuildingElementProxy
146 | BCA | Escalator | N.A | Mechanical Equipment | Transport Element | N.A | Equipment | ARC | IfcTransportElement | ESCALATOR | N.A | N.A | N.A | N.A | N.A | N.A | N.A | IfcTransportElementESCALATOR | check | TransportElement | #N/A | #N/A
147 | BCA | Family-Friendly Furniture | N.A | Furniture | Object | N.A | Furniture | ARC | IfcFurniture | *CHANGINGBED | N.A | N.A | N.A | N.A | N.A | N.A | N.A | IfcFurnitureCHANGINGBED | okay | Furniture | #N/A | #N/A
148 | BCA | Family-Friendly Furniture | N.A | Furniture | Object | N.A | Furniture | ARC | IfcFurniture | *CHILDPROTECTIONSEAT | N.A | N.A | N.A | N.A | N.A | N.A | N.A | IfcFurnitureCHILDPROTECTIONSEAT | okay | Furniture | #N/A | #N/A
149 | BCA | Family-Friendly Furniture | N.A | Furniture | Object | N.A | Furniture | ARC | IfcFurniture | *DIAPERCHANGINGTABLE | N.A | N.A | N.A | N.A | N.A | N.A | N.A | IfcFurnitureDIAPERCHANGINGTABLE | okay | Furniture | #N/A | #N/A
150 | SCDF | Finishes | N.A | Floors | Slab | Slab | Slab | ARC | IfcCovering | CLADDING | Please refer to property sets below | Please refer to properties below | N.A | N.A | N.A | N.A | N.A | IfcCoveringCLADDING | check | Covering | #N/A | #N/A
151 | SCDF | Finishes | N.A | Floors | Slab | Slab | Slab | ARC | IfcCovering | *FIRECURTAIN | Please refer to property sets below | Please refer to properties below | N.A | N.A | N.A | N.A | N.A | IfcCoveringFIRECURTAIN | okay | Covering | #N/A | #N/A
152 | SCDF | Finishes | N.A | Floors | Slab | Slab | Slab | ARC | IfcCovering | FLOORING | Please refer to property sets below | Please refer to properties below | N.A | N.A | N.A | N.A | N.A | IfcCoveringFLOORING | check | Covering | #N/A | #N/A
153 | SCDF | Finishes | N.A | Floors | Slab | Slab | Slab | ARC | IfcCovering | *PIPESLEEVE | Please refer to property sets below | Please refer to properties below | N.A | N.A | N.A | N.A | N.A | IfcCoveringPIPESLEEVE | okay | Covering | #N/A | #N/A
154 | SCDF | Finishes | N.A | Floors | Slab | Slab | Slab | ARC | IfcCovering | *SOFFIT | Please refer to property sets below | Please refer to properties below | N.A | N.A | N.A | N.A | N.A | IfcCoveringSOFFIT | okay | Covering | #N/A | #N/A
155 | SCDF | Finishes | Fire Rating | Floors | Slab | Slab | Slab | ARC | IfcCovering | CLADDING, *FIRECURTAIN, FLOORING, *PIPESLEEVE, *SOFFIT, *TACTILETILE | Pset_CoveringCommon | FireRating | Label | hr | N.A | 0.5, 1, 1.5, 2, 2.5, 3, 3.5, 4 | N.A | IfcCoveringCLADDING, *FIRECURTAIN, FLOORING, *PIPESLEEVE, *SOFFIT, *TACTILETILE | skip | Covering | Covering | okay
156 | SCDF | Finishes | Material | Floors | Slab | Slab | Slab | ARC | IfcCovering | CLADDING, *FIRECURTAIN, FLOORING, *PIPESLEEVE, *SOFFIT, *TACTILETILE | SGPset_Material | Material | Label | N.A | Name | N.A | N.A | IfcCoveringCLADDING, *FIRECURTAIN, FLOORING, *PIPESLEEVE, *SOFFIT, *TACTILETILE | skip | Covering | Material | check
157 | BCA | Finishes | N.A | Generic Models | Model Element | N.A | Object | ARC | IfcBuildingElementProxy | *TACTILETILE | N.A | N.A | N.A | N.A | N.A | N.A | N.A | IfcBuildingElementProxyTACTILETILE | okay | BuildingElementProxy | #N/A | #N/A
158 | SCDF | Fire Access Opening | Fire Access Opening | Doors | Door | N.A | Door | ARC | IfcDoor | *OPENING | SGPset_Door | FireAccessOpening | Boolean | N.A | N.A | TRUE/FALSE | N.A | IfcDoorOPENING | okay | Door | Door | okay
159 | SCDF | Fire Access Opening | Fire Access Opening | Void, Shaft Openings | Opening | N.A | Opening | ARC | IfcOpeningElement | OPENING | SGPset_OpeningElement | FireAccessOpening | Boolean | N.A | N.A | TRUE/FALSE | N.A | IfcOpeningElementOPENING | check | OpeningElement | OpeningElement | okay
160 | SCDF | Fire Access Opening | Fire Access Opening | Windows | Window | N.A | Window | ARC | IfcWindow | *OPENING | SGPset_Window | FireAccessOpening | Boolean | N.A | N.A | TRUE/FALSE | N.A | IfcWindowOPENING | okay | Window | Window | okay
161 | SCDF | Fire Alarm | N.A | Fire Alarm Devices | Object | N.A | Solid | MEP | IfcAlarm | *FIREALARMPANEL | N.A | N.A | N.A | N.A | N.A | N.A | N.A | IfcAlarmFIREALARMPANEL | okay | Alarm | #N/A | #N/A
162 | SCDF | Fire Alarm | N.A | Fire Alarm Devices | Object | N.A | Solid | MEP | IfcAlarm | *HOMEFIREALARMDEVICE | N.A | N.A | N.A | N.A | N.A | N.A | N.A | IfcAlarmHOMEFIREALARMDEVICE | okay | Alarm | #N/A | #N/A
163 | SCDF | Fire Alarm | N.A | Fire Alarm Devices | Object | N.A | Solid | ARC | IfcAlarm | *MANUALALARMCALLPOINT | N.A | N.A | N.A | N.A | N.A | N.A | N.A | IfcAlarmMANUALALARMCALLPOINT | okay | Alarm | #N/A | #N/A
164 | SCDF | Fire Alarm | N.A | Fire Alarm Devices | Object | N.A | Solid | MEP | IfcAlarm | *SOUNDER | N.A | N.A | N.A | N.A | N.A | N.A | N.A | IfcAlarmSOUNDER | okay | Alarm | #N/A | #N/A
165 | SCDF | Fire Alarm | N.A | Fire Alarm Devices | Object | N.A | Solid | MEP | IfcAlarm | *VISUALALARM | N.A | N.A | N.A | N.A | N.A | N.A | N.A | IfcAlarmVISUALALARM | okay | Alarm | #N/A | #N/A
166 | SCDF | Fire Extinguisher | Fire Extinguisher Rating | Generic Models | Object | N.A | Object | ARC | IfcBuildingElementProxy | *PORTABLEFIREEXTINGUISHER | SGPset_BuildingElementProxy | FireExtinguisherRating | Label | N.A | N.A | N.A | N.A | IfcBuildingElementProxyPORTABLEFIREEXTINGUISHER | okay | BuildingElementProxy | BuildingElementProxy | okay
167 | SCDF | Fire Hydrant | ID | Plumbing Fixtures | Object | N.A | Fire Protection | MEP | IfcFireSuppressionTerminal | FIREHYDRANT | SGPset_FireSuppressionTerminal | ID | Label | N.A | N.A | N.A | N.A | IfcFireSuppressionTerminalFIREHYDRANT | check | FireSuppressionTerminal | FireSuppressionTerminal | okay
168 | SCDF | Fire Hydrant | Private | Plumbing Fixtures | Object | N.A | Fire Protection | MEP | IfcFireSuppressionTerminal | FIREHYDRANT | SGPset_FireSuppressionTerminal | Private | Boolean | N.A | N.A | TRUE/FALSE | N.A | IfcFireSuppressionTerminalFIREHYDRANT | check | FireSuppressionTerminal | FireSuppressionTerminal | okay
169 | SCDF | Fire Hydrant | Public | Plumbing Fixtures | Object | N.A | Fire Protection | MEP | IfcFireSuppressionTerminal | FIREHYDRANT | SGPset_FireSuppressionTerminal | Public | Boolean | N.A | N.A | TRUE/FALSE | N.A | IfcFireSuppressionTerminalFIREHYDRANT | check | FireSuppressionTerminal | FireSuppressionTerminal | okay
170 | SCDF | Foam Inlet / Outlet | N.A | Plumbing Fixtures | Pipe | N.A | Equipment | MEP | IfcFireSuppressionTerminal | *FOAMINLET | Please refer to property sets below | Please refer to properties below | N.A | N.A | N.A | N.A | N.A | IfcFireSuppressionTerminalFOAMINLET | okay | FireSuppressionTerminal | #N/A | #N/A
171 | SCDF | Foam Inlet / Outlet | N.A | Plumbing Fixtures | Pipe | N.A | Equipment | MEP | IfcFireSuppressionTerminal | *FOAMOUTLET | Please refer to property sets below | Please refer to properties below | N.A | N.A | N.A | N.A | N.A | IfcFireSuppressionTerminalFOAMOUTLET | okay | FireSuppressionTerminal | #N/A | #N/A
172 | SCDF | Foam Inlet / Outlet | System Name | Plumbing Fixtures | Pipe | N.A | Equipment | MEP | IfcFireSuppressionTerminal | *FOAMINLET, *FOAMOUTLET | SGPset_FireSuppressionTerminal | SystemName | Label | N.A | N.A | N.A | N.A | IfcFireSuppressionTerminalFOAMINLET, *FOAMOUTLET | skip | FireSuppressionTerminal | FireSuppressionTerminal | okay
173 | SCDF | Foam Inlet / Outlet | System Type | Plumbing Fixtures | Pipe | N.A | Equipment | MEP | IfcFireSuppressionTerminal | *FOAMINLET, *FOAMOUTLET | SGPset_FireSuppressionTerminal | SystemType | Label | N.A | N.A | N.A | Foam Fire Extinguishing, Foam Sprinkler | IfcFireSuppressionTerminalFOAMINLET, *FOAMOUTLET | skip | FireSuppressionTerminal | FireSuppressionTerminal | okay
174 | BCA | Footing | Bottom Distribution | Structural Foundations | Footing | Concrete Footing | Footing | STR | IfcFooting | N.A | SGPset_FootingReinforcement | BottomDistribution | Label | N.A | N.A | N.A | H16-150 | IfcFootingN.A | skip | Footing | Footing | okay
175 | BCA | Footing | Bottom Main | Structural Foundations | Footing | Concrete Footing | Footing | STR | IfcFooting | N.A | SGPset_FootingReinforcement | BottomMain | Label | N.A | N.A | N.A | H25-150 | IfcFootingN.A | skip | Footing | Footing | okay
176 | BCA | Footing | Breadth | Structural Foundations | Footing | Concrete Footing | Footing | STR | IfcFooting | N.A | SGPset_FootingDimension | Breadth | Length | mm | N.A | N.A | 6200 | IfcFootingN.A | skip | Footing | Footing | okay
177 | BCA | Footing | DA1-1 Bearing Capacity | Structural Foundations | Footing | Concrete Footing | Footing | STR | IfcFooting | N.A | SGPset_Footing | DA1-1_BearingCapacity | Integer | kPa | N.A | N.A | 150 | IfcFootingN.A | skip | Footing | Footing | okay
178 | BCA | Footing | DA1-2 Bearing Capacity | Structural Foundations | Footing | Concrete Footing | Footing | STR | IfcFooting | N.A | SGPset_Footing | DA1-2_BearingCapacity | Integer | kPa | N.A | N.A | 120 | IfcFootingN.A | skip | Footing | Footing | okay
179 | BCA | Footing | Depth | Structural Foundations | Footing | Concrete Footing | Footing | STR | IfcFooting | N.A | SGPset_FootingDimension | Depth | Length | mm | N.A | N.A | 300 | IfcFootingN.A | skip | Footing | Footing | okay
180 | BCA | Footing | Mark | Structural Foundations | Footing | Concrete Footing | Footing | STR | IfcFooting | N.A | SGPset_FootingDimension | Mark | Label | N.A | N.A | N.A | F2, PC1, PC2, PC4_1 | IfcFootingN.A | skip | Footing | Footing | okay
181 | BCA | Footing | Material Grade | Structural Foundations | Footing | Concrete Footing | Footing | STR | IfcFooting | N.A | SGPset_Material | MaterialGrade | Label | N.A | Name | C12/15, C20/25, C30/37, C32/40, C35/45, C40/50, C50/60, C55/67, C60/75, C70/85, C80/95, S235, S275, S355, S460 | N.A | IfcFootingN.A | skip | Footing | Materia | check
182 | BCA | Footing | ReferTo2DDetail | Structural Foundations | Footing | Concrete Footing | Footing | STR | IfcFooting | N.A | SGPset_Footing | ReferTo2DDetail | Label | N.A | N.A | N.A | Dwg Number | IfcFootingN.A | skip | Footing | Footing | okay
183 | BCA | Footing | Reinforcement Steel Grade | Structural Foundations | Footing | Concrete Footing | Footing | STR | IfcFooting | N.A | SGPset_Footing | ReinforcementSteelGrade | Label | N.A | N.A | 500A, 500B, 500C, 600A, 600B, 600C | N.A | IfcFootingN.A | skip | Footing | Footing | okay
184 | BCA | Footing | Side Bar | Structural Foundations | Footing | Concrete Footing | Footing | STR | IfcFooting | N.A | SGPset_FootingReinforcement | SideBar | Label | N.A | N.A | N.A | H13-250 | IfcFootingN.A | skip | Footing | Footing | okay
185 | BCA | Footing | Soil Verification Test | Structural Foundations | Footing | Concrete Footing | Footing | STR | IfcFooting | N.A | SGPset_Footing | SoilVerificationTest | Label | N.A | N.A | N.A | 2 nos plate load Test | IfcFootingN.A | skip | Footing | Footing | okay
186 | BCA | Footing | Stirrups | Structural Foundations | Footing | Concrete Footing | Footing | STR | IfcFooting | N.A | SGPset_FootingReinforcement | Stirrups | Label | N.A | N.A | N.A | H13-200-300 | IfcFootingN.A | skip | Footing | Footing | okay
187 | BCA | Footing | Stirrups Type | Structural Foundations | Footing | Concrete Footing | Footing | STR | IfcFooting | N.A | SGPset_FootingReinforcement | StirrupsType | Label | N.A | N.A | Normal, U, C, CL, Torsion | N.A | IfcFootingN.A | skip | Footing | Footing | okay
188 | BCA | Footing | Top Distribution | Structural Foundations | Footing | Concrete Footing | Footing | STR | IfcFooting | N.A | SGPset_FootingReinforcement | TopDistribution | Label | N.A | N.A | N.A | H16-150 | IfcFootingN.A | skip | Footing | Footing | okay
189 | BCA | Footing | Top Main | Structural Foundations | Footing | Concrete Footing | Footing | STR | IfcFooting | N.A | SGPset_FootingReinforcement | TopMain | Label | N.A | N.A | N.A | H25-150 | IfcFootingN.A | skip | Footing | Footing | okay
190 | BCA | Footing | Width | Structural Foundations | Footing | Concrete Footing | Footing | STR | IfcFooting | N.A | SGPset_FootingDimension | Width | Length | mm | N.A | N.A | 300 | IfcFootingN.A | skip | Footing | Footing | okay
191 | BCA | Footing | Working Load DA1-1 | Structural Foundations | Footing | Concrete Footing | Footing | STR | IfcFooting | N.A | SGPset_FoundationStructuralLoad | WorkingLoad_DA1-1 | Integer | kN | N.A | N.A | 4321 | IfcFootingN.A | skip | Footing | Foundat | check
192 | BCA | Footing | Working Load DA1-2 | Structural Foundations | Footing | Concrete Footing | Footing | STR | IfcFooting | N.A | SGPset_FoundationStructuralLoad | WorkingLoad_DA1-2 | Integer | kN | N.A | N.A | 4321 | IfcFootingN.A | skip | Footing | Foundat | check
193 | BCA | Footpath | Material | Floors | Slab | Slab | Slab | ARC | IfcCivilElement | *FOOTPATH | SGPset_Material | Material | Label | N.A | Name | N.A | N.A | IfcCivilElementFOOTPATH | skip | CivilElement | Material | check
194 | BCA | Footpath | Width | Floors | Slab | Slab | Slab | ARC | IfcCivilElement | *FOOTPATH | SGPset_CivilElementDimension | Width | Length | mm | N.A | N.A | N.A | IfcCivilElementFOOTPATH | skip | CivilElement | CivilElement | okay
195 | BCA | Footpath | N.A | Generic Models | Model Element | N.A | Object | ARC | IfcBuildingElementProxy | *TACTILETILE | N.A | N.A | N.A | N.A | N.A | N.A | N.A | IfcBuildingElementProxyTACTILETILE | okay | BuildingElementProxy | #N/A | #N/A
196 | PUB | Grating | System Name | Generic Models | Covering | N.A | Object | ARC | IfcDiscreteAccessory | *GRATING | SGPset_DiscreteAccessory | SystemName | Label | N.A | N.A | N.A | N.A | IfcDiscreteAccessoryGRATING | okay | DiscreteAccessory | DiscreteAccessory | okay
197 | PUB | Grating | System Type | Generic Models | Covering | N.A | Object | ARC | IfcDiscreteAccessory | *GRATING | SGPset_DiscreteAccessory | SystemType | Label | N.A | N.A | N.A | Drainage | IfcDiscreteAccessoryGRATING | okay | DiscreteAccessory | DiscreteAccessory | okay
198 | NPARKS | Green Verge | Approved Soil Mixture | Toposolid | Mesh | N.A | Mesh | External Works | IfcGeographicElement | *GREENVERGES | SGPset_GeographicElement | ApprovedSoilMixture | Boolean | N.A | N.A | TRUE/FALSE | N.A | IfcGeographicElementGREENVERGES | okay | GeographicElement | GeographicElement | okay
199 | NPARKS | Green Verge | Approved Turf Species | Toposolid | Mesh | N.A | Mesh | External Works | IfcGeographicElement | *GREENVERGES | SGPset_GeographicElement | ApprovedTurfSpecies | Boolean | N.A | N.A | TRUE/FALSE | N.A | IfcGeographicElementGREENVERGES | okay | GeographicElement | GeographicElement | okay
200 | NPARKS | Green Verge | Area | Toposolid | Mesh | N.A | Mesh | External Works | IfcGeographicElement | *GREENVERGES | SGPset_GeographicElementDimension | Area | Area | m2 | N.A | N.A | N.A | IfcGeographicElementGREENVERGES | okay | GeographicElement | GeographicElement | okay
201 | NPARKS | Green Verge | Shrub Species | Toposolid | Mesh | N.A | Mesh | External Works | IfcGeographicElement | *GREENVERGES | SGPset_GeographicElement | ShrubSpecies | Label | N.A | N.A | N.A | N.A | IfcGeographicElementGREENVERGES | okay | GeographicElement | GeographicElement | okay
202 | NPARKS | Green Verge | Status | Toposolid | Mesh | N.A | Mesh | External Works | IfcGeographicElement | *GREENVERGES | SGPset_GeographicElement | Status | Label | N.A | N.A | Existing, Proposed, To be Removed | N.A | IfcGeographicElementGREENVERGES | okay | GeographicElement | GeographicElement | okay
203 | NPARKS | Green Verge | ALS Greenery Feature | Toposolid | Mesh | N.A | Mesh | External Works | IfcSpace | *AREA_GFA | SGPset_SpaceArea_Landscape | ALS_GreeneryFeatures | Label | N.A | N.A | Green Verge | N.A | IfcSpaceAREA_GFA | okay | Space | Space | okay
204 | NPARKS | Green Verge | ALS Landscape Type | Toposolid | Mesh | N.A | Mesh | External Works | IfcSpace | *AREA_GFA | SGPset_SpaceArea_Landscape | ALS_LandscapeType | Label | N.A | N.A | Turfing, Groundcover, Shrubs | N.A | IfcSpaceAREA_GFA | okay | Space | Space | okay
205 | NPARKS | Green Verge | ALS Status | Toposolid | Mesh | N.A | Mesh | External Works | IfcSpace | *AREA_GFA | SGPset_SpaceArea_Landscape | ALS_Status | Label | N.A | N.A | Existing, Proposed, To be Removed | N.A | IfcSpaceAREA_GFA | okay | Space | Space | okay
206 | NEA | Gutter | System Name | Plumbing Fixtures | Pipe | N.A | Drains&Basins | MEP | IfcPipeSegment | GUTTER | SGPset_PipeSegment | SystemName | Label | N.A | N.A | N.A | N.A | IfcPipeSegmentGUTTER | check | PipeSegment | PipeSegment | okay
207 | NEA | Gutter | System Type | Plumbing Fixtures | Pipe | N.A | Drains&Basins | MEP | IfcPipeSegment | GUTTER | SGPset_PipeSegment | SystemType | Label | N.A | N.A | N.A | Drainage | IfcPipeSegmentGUTTER | check | PipeSegment | PipeSegment | okay
208 | PUB | Gutter | Construction Method | Generic Models | Object | Slab, Panel | Drains&Basins | MEP | IfcCivilElement | *GUTTER | SGPset_CivilElement | ConstructionMethod | Label | N.A | N.A | N.A | N.A | IfcCivilElementGUTTER | skip | CivilElement | CivilElement | okay
209 | PUB | Gutter | Height | Generic Models | Object | Slab, Panel | Drains&Basins | MEP | IfcCivilElement | *GUTTER | SGPset_CivilElementDimension | Height | Length | mm | N.A | N.A | N.A | IfcCivilElementGUTTER | skip | CivilElement | CivilElement | okay
210 | PUB | Gutter | Length | Generic Models | Object | Slab, Panel | Drains&Basins | MEP | IfcCivilElement | *GUTTER | SGPset_CivilElementDimension | Length | Length | mm | N.A | N.A | N.A | IfcCivilElementGUTTER | skip | CivilElement | CivilElement | okay
211 | PUB | Gutter | Public | Generic Models | Object | Slab, Panel | Drains&Basins | MEP | IfcCivilElement | *GUTTER | SGPset_CivilElement | Public | Boolean | N.A | N.A | TRUE/FALSE | N.A | IfcCivilElementGUTTER | skip | CivilElement | CivilElement | okay
212 | PUB | Gutter | Thickness | Generic Models | Object | Slab, Panel | Drains&Basins | MEP | IfcCivilElement | *GUTTER | SGPset_CivilElementDimension | Thickness | Length | mm | N.A | N.A | N.A | IfcCivilElementGUTTER | skip | CivilElement | CivilElement | okay
213 | PUB | Gutter | Width | Generic Models | Object | Slab, Panel | Drains&Basins | MEP | IfcCivilElement | *GUTTER | SGPset_CivilElementDimension | Width | Length | mm | N.A | N.A | N.A | IfcCivilElementGUTTER | skip | CivilElement | CivilElement | okay
214 | PUB | Gutter | System Name | Generic Models | Object | Slab, Panel | Drains&Basins | MEP | IfcCivilElement | *GUTTER | SGPset_CivilElementDimension | SystemName | Label | N.A | N.A | N.A | N.A |  | skip
215 | PUB | Gutter | System Type | Generic Models | Object | Slab, Panel | Drains&Basins | MEP | IfcCivilElement | *GUTTER | SGPset_CivilElementDimension | SystemType | Label | N.A | N.A | N.A | Drainage |  | skip
216 | SCDF | Hose Reel | N.A | Mechanical Equipment | Pipe Flow Terminal | N.A | Pipe | MEP | IfcFireSuppressionTerminal | HOSEREEL | Please refer to property sets below | Please refer to properties below | Length | mm | N.A | N.A | N.A | IfcFireSuppressionTerminalHOSEREEL | check | FireSuppressionTerminal | #N/A | #N/A
217 | SCDF | Hose Reel | N.A | Mechanical Equipment | Pipe | N.A | Pipe | MEP | IfcFireSuppressionTerminal | *STANDBYFIREHOSE | Please refer to property sets below | Please refer to properties below | N.A | N.A | N.A | N.A | N.A | IfcFireSuppressionTerminalSTANDBYFIREHOSE | okay | FireSuppressionTerminal | #N/A | #N/A
218 | SCDF | Hose Reel | Hose Nominal Diameter | Mechanical Equipment | Pipe | N.A | Pipe | MEP | IfcFireSuppressionTerminal | HOSEREEL, *STANDBYFIREHOSE | SGPset_FireSuppressionTerminal | Hose_NominalDiameter | Length | mm | N.A | N.A | N.A | IfcFireSuppressionTerminalHOSEREEL, *STANDBYFIREHOSE | skip | FireSuppressionTerminal | FireSuppressionTerminal | okay
219 | BCA | Household Shelter | Space Name | Areas | Zone | N.A | Space | ARC | IfcSpace | SPACE | SGPset_Space | SpaceName | Label | N.A | N.A | Household Shelter, Setback | N.A | IfcSpaceSPACE | check | Space | Space | okay
220 | BCA | Household Shelter | Construction Method | Areas | Zone | N.A | Space | ARC | IfcSpace | SPACE | SGPset_Space | ConstructionMethod | Label | N.A | N.A | Precast, Prefab, CIS | N.A | IfcSpaceSPACE | check | Space | Space | okay
221 | BCA | Household Shelter | Area | Areas | Zone | N.A | Space | ARC | IfcSpace | SPACE | SGPset_SpaceDimension | Area | Area | m2 | N.A | N.A | N.A | IfcSpaceSPACE | check | Space | Space | okay
222 | BCA | Household Shelter | Internal Length | Areas | Zone | N.A | Space | ARC | IfcSpace | SPACE | SGPset_SpaceDimension | InternalLength | Length | mm | N.A | N.A | N.A | IfcSpaceSPACE | check | Space | Space | okay
223 | BCA | Household Shelter | Internal Width | Areas | Zone | N.A | Space | ARC | IfcSpace | SPACE | SGPset_SpaceDimension | InternalWidth | Length | mm | N.A | N.A | N.A | IfcSpaceSPACE | check | Space | Space | okay
224 | BCA | Household Shelter | AGF Name | Areas | Zone | N.A | Space | ARC | IfcSpace | *AREA_GFA | SGPset_SpaceArea_GFA | AGF_Name | Label | N.A | N.A | Household Shelter | N.A | IfcSpaceAREA_GFA | okay | Space | Space | okay
225 | BCA | Household Shelter | N.A | Areas | Zone | N.A | Space | ARC | IfcSpace | *HSSETBACK | N.A | N.A | N.A | N.A | N.A | N.A | N.A | IfcSpaceHSSETBACK | okay | Space | #N/A | #N/A
226 | BCA | Household Shelter | Construction Method | Areas | Zone | N.A | Space | ARC | IfcWall | N.A | SGPset_Wall | ConstructionMethod | Label | N.A | N.A | CIS, PC, PT (Pre), PT (Post), PF, PPVC, Spun | N.A | IfcWallN.A | skip | Wall | Wall | okay
227 | BCA | Household Shelter | Thickness | Areas | Zone | N.A | Space | ARC | IfcWall | N.A | SGPset_WallDimension | Thickness | Length | mm | N.A | N.A | 300 | IfcWallN.A | skip | Wall | Wall | okay
228 | BCA | Household Shelter | Shelter Usage | Areas | Zone | N.A | Space | ARC | IfcWall | N.A | SGPset_Wall | ShelterUsage | Boolean | N.A | N.A | TRUE/FALSE | N.A | IfcWallN.A | skip | Wall | Wall | okay
229 | BCA | Household Shelter | N.A | Lighting Fixtures | Lighting Fixtures | N.A | Object | ARC | IfcLightFixture | N.A | N.A | N.A | N.A | N.A | N.A | N.A | N.A | IfcLightFixtureN.A | skip | LightFixture | #N/A | #N/A
230 | BCA | Household Shelter | N.A | Electrical Equipment, Communication Devices, Electrical Fixtures | Flow Equipment, Object | N.A | Equipment, Object | ARC | IfcOutlet | COMMUNICATIONSOUTLET | N.A | N.A | N.A | N.A | N.A | N.A | N.A | IfcOutletCOMMUNICATIONSOUTLET | check | Outlet | #N/A | #N/A
231 | BCA | Household Shelter | N.A | Electrical Equipment, Communication Devices, Electrical Fixtures | Flow Equipment, Object | N.A | Equipment, Object | ARC | IfcOutlet | DATAOUTLET | N.A | N.A | N.A | N.A | N.A | N.A | N.A | IfcOutletDATAOUTLET | check | Outlet | #N/A | #N/A
232 | BCA | Household Shelter | N.A | Electrical Equipment, Communication Devices, Electrical Fixtures | Flow Equipment, Object | N.A | Equipment, Object | ARC | IfcOutlet | POWEROUTLET | N.A | N.A | N.A | N.A | N.A | N.A | N.A | IfcOutletPOWEROUTLET | check | Outlet | #N/A | #N/A
233 | BCA | Household Shelter | N.A | Electrical Fixtures, Specialty Equipment, Lighting Devices | Object | N.A | Object | ARC | IfcSwitchingDevice | N.A | N.A | N.A | N.A | N.A | N.A | N.A | N.A | IfcSwitchingDeviceN.A | skip | SwitchingDevice | #N/A | #N/A
234 | PUB | Interceptor | N.A | Plumbing Fixtures | Flow Equipment | N.A | Equipment | MEP | IfcInterceptor | GREASE | Please refer to property sets below | Please refer to properties below | N.A | N.A | N.A | N.A | N.A | IfcInterceptorGREASE | check | Interceptor | #N/A | #N/A
235 | PUB | Interceptor | N.A | Plumbing Fixtures | Flow Equipment | N.A | Equipment | MEP | IfcInterceptor | OIL | Please refer to property sets below | Please refer to properties below | N.A | N.A | N.A | N.A | N.A | IfcInterceptorOIL | check | Interceptor | #N/A | #N/A
236 | PUB | Interceptor | Comply to PUB Standard Drawing | Plumbing Fixtures | Flow Equipment | N.A | Equipment | MEP | IfcInterceptor | GREASE, OIL | SGPset_Interceptor | ComplyToPUBStandardDrawing | Boolean | N.A | N.A | TRUE/FALSE | N.A | IfcInterceptorGREASE, OIL | skip | Interceptor | Interceptor | okay
237 | PUB | Interceptor | Refer to Drawing Number | Plumbing Fixtures | Flow Equipment | N.A | Equipment | MEP | IfcInterceptor | GREASE, OIL | SGPset_Interceptor | ReferToDrawingNumber | Label | N.A | N.A | N.A | N.A | IfcInterceptorGREASE, OIL | skip | Interceptor | Interceptor | okay
238 | PUB | Interceptor | Invert Level | Plumbing Fixtures | Flow Equipment | N.A | Equipment | MEP | IfcInterceptor | GREASE, OIL | SGPset_InterceptorDimension | InvertLevel | Real | SHD m | N.A | N.A | N.A | IfcInterceptorGREASE, OIL | skip | Interceptor | Interceptor | okay
239 | PUB | Interceptor | Top Level | Plumbing Fixtures | Flow Equipment | N.A | Equipment | MEP | IfcInterceptor | GREASE, OIL | SGPset_InterceptorDimension | TopLevel | Real | SHD m | N.A | N.A | N.A | IfcInterceptorGREASE, OIL | skip | Interceptor | Interceptor | okay
240 | PUB | Interceptor | Diameter | Plumbing Fixtures | Flow Equipment | N.A | Equipment | MEP | IfcInterceptor | GREASE, OIL | SGPset_InterceptorDimension | Diameter | Length | mm | N.A | N.A | N.A | IfcInterceptorGREASE, OIL | skip | Interceptor | Interceptor | okay
241 | PUB | Interceptor | Height | Plumbing Fixtures | Flow Equipment | N.A | Equipment | MEP | IfcInterceptor | GREASE, OIL | SGPset_InterceptorDimension | Height | Length | mm | N.A | N.A | N.A | IfcInterceptorGREASE, OIL | skip | Interceptor | Interceptor | okay
242 | PUB | Interceptor | Length | Plumbing Fixtures | Flow Equipment | N.A | Equipment | MEP | IfcInterceptor | GREASE, OIL | SGPset_InterceptorDimension | Length | Length | mm | N.A | N.A | N.A | IfcInterceptorGREASE, OIL | skip | Interceptor | Interceptor | okay
243 | PUB | Interceptor | Width | Plumbing Fixtures | Flow Equipment | N.A | Equipment | MEP | IfcInterceptor | GREASE, OIL | SGPset_InterceptorDimension | Width | Length | mm | N.A | N.A | N.A | IfcInterceptorGREASE, OIL | skip | Interceptor | Interceptor | okay
244 | PUB | Interceptor | Trade Effluent | Plumbing Fixtures | Flow Equipment | N.A | Equipment | MEP | IfcInterceptor | GREASE, OIL | SGPset_InterceptorDimension | TradeEffluent | Boolean | N.A | N.A | TRUE/FALSE | N.A | IfcInterceptorGREASE, OIL | skip | Interceptor | Interceptor | okay
245 | PUB | Interceptor | System Type | Plumbing Fixtures | Flow Equipment | N.A | Equipment | MEP | IfcInterceptor | GREASE, OIL | SGPset_InterceptorDimension | SystemType | Label | N.A | N.A | N.A | Sanitary, Sewerage | IfcInterceptorGREASE, OIL | skip | Interceptor | Interceptor | okay
246 | PUB | Interceptor | System Name | Plumbing Fixtures | Flow Equipment | N.A | Equipment | MEP | IfcInterceptor | GREASE, OIL | SGPset_InterceptorDimension | SystemName | Label | N.A | N.A | N.A | N.A | IfcInterceptorGREASE, OIL | skip | Interceptor | Interceptor | okay
247 | LTA | Lamp Post | N.A | Lighting Fixtures | Lighting Fixtures | N.A | Object | ARC | IfcCivilElement | *LAMPPOST | N.A | N.A | N.A | N.A | N.A | N.A | N.A | IfcCivilElementLAMPPOST | skip | CivilElement | #N/A | #N/A
248 | NPARKS | Landscape Plants | N.A | Planting | Object | N.A | Object | ARC | IfcGeographicElement | *LANDSCAPE_TREE | Please refer to property sets below | Please refer to properties below | N.A | N.A | N.A | N.A | N.A | IfcGeographicElementLANDSCAPE_TREE | okay | GeographicElement | #N/A | #N/A
249 | NPARKS | Landscape Plants | N.A | Planting | Object | N.A | Object | ARC | IfcGeographicElement | *LANDSCAPE_PALM | Please refer to property sets below | Please refer to properties below | N.A | N.A | N.A | N.A | N.A | IfcGeographicElementLANDSCAPE_PALM | okay | GeographicElement | #N/A | #N/A
250 | NPARKS | Landscape Plants | N.A | Planting | Object | N.A | Object | ARC | IfcGeographicElement | *LANDSCAPE_HEDGE | Please refer to property sets below | Please refer to properties below | N.A | N.A | N.A | N.A | N.A | IfcGeographicElementLANDSCAPE_HEDGE | okay | GeographicElement | #N/A | #N/A
251 | NPARKS | Landscape Plants | Girth | Planting | Object | N.A | Object | ARC | IfcGeographicElement | *LANDSCAPE_TREE, *LANDSCAPE_PALM | SGPset_GeographicElementDimension | Girth | Length | mm | N.A | N.A | 100, 300, 1000 | IfcGeographicElementLANDSCAPE_TREE, *LANDSCAPE_PALM | skip | GeographicElement | GeographicElement | okay
252 | NPARKS | Landscape Plants | Hedge Number | Planting | Object | N.A | Object | ARC | IfcGeographicElement | *LANDSCAPE_HEDGE | SGPset_GeographicElement | HedgeNumber | Label | N.A | N.A | N.A | H001, H002, H003 | IfcGeographicElementLANDSCAPE_HEDGE | okay | GeographicElement | GeographicElement | okay
253 | NPARKS | Landscape Plants | Height | Planting | Object | N.A | Object | ARC | IfcGeographicElement | *LANDSCAPE_TREE, *LANDSCAPE_PALM, *LANDSCAPE_HEDGE | SGPset_GeographicElementDimension | Height | Length | mm | N.A | N.A | 2500, 10000 | IfcGeographicElementLANDSCAPE_TREE, *LANDSCAPE_PALM, *LANDSCAPE_HEDGE | skip | GeographicElement | GeographicElement | okay
254 | NPARKS | Landscape Plants | Reason For Removal | Planting | Object | N.A | Object | ARC | IfcGeographicElement | *LANDSCAPE_TREE, *LANDSCAPE_PALM | SGPset_GeographicElement | ReasonForRemoval | Label | N.A | N.A | N.A | N.A | IfcGeographicElementLANDSCAPE_TREE, *LANDSCAPE_PALM | skip | GeographicElement | GeographicElement | okay
255 | NPARKS | Landscape Plants | Roadside | Planting | Object | N.A | Object | ARC | IfcGeographicElement | *LANDSCAPE_TREE, *LANDSCAPE_PALM | SGPset_GeographicElement | Roadside | Boolean | N.A | N.A | TRUE/FALSE | N.A | IfcGeographicElementLANDSCAPE_TREE, *LANDSCAPE_PALM | skip | GeographicElement | GeographicElement | okay
256 | NPARKS | Landscape Plants | Single Stem | Planting | Object | N.A | Object | ARC | IfcGeographicElement | *LANDSCAPE_TREE, *LANDSCAPE_PALM | SGPset_GeographicElement | SingleStem | Boolean | N.A | N.A | TRUE/FALSE | N.A | IfcGeographicElementLANDSCAPE_TREE, *LANDSCAPE_PALM | skip | GeographicElement | GeographicElement | okay
257 | NPARKS | Landscape Plants | Species | Planting | Object | N.A | Object | ARC | IfcGeographicElement | *LANDSCAPE_TREE, *LANDSCAPE_PALM, *LANDSCAPE_HEDGE | SGPset_GeographicElement | Species | Label | N.A | N.A | N.A | Samanea saman, Cyrtostachys renda, Gardenia tubifera | IfcGeographicElementLANDSCAPE_TREE, *LANDSCAPE_PALM, *LANDSCAPE_HEDGE | skip | GeographicElement | GeographicElement | okay
258 | NPARKS | Landscape Plants | Status | Planting | Object | N.A | Object | ARC | IfcGeographicElement | *LANDSCAPE_TREE, *LANDSCAPE_PALM, *LANDSCAPE_HEDGE | SGPset_GeographicElement | Status | Label | N.A | N.A | Existing, Proposed, To be Removed, To be Transplanted | N.A | IfcGeographicElementLANDSCAPE_TREE, *LANDSCAPE_PALM, *LANDSCAPE_HEDGE | skip | GeographicElement | GeographicElement | okay
259 | NPARKS | Landscape Plants | Tree Number | Planting | Object | N.A | Object | ARC | IfcGeographicElement | *LANDSCAPE_TREE, *LANDSCAPE_PALM | SGPset_GeographicElement | TreeNumber | Label | N.A | N.A | N.A | T001, T002, T003 | IfcGeographicElementLANDSCAPE_TREE, *LANDSCAPE_PALM | skip | GeographicElement | GeographicElement | okay
260 | NPARKS | Landscape Plants | Tree Size | Planting | Object | N.A | Object | ARC | IfcGeographicElement | *LANDSCAPE_TREE, *LANDSCAPE_PALM | SGPset_GeographicElement | TreeSize | Label | N.A | N.A | N.A | Small to medium, Large | IfcGeographicElementLANDSCAPE_TREE, *LANDSCAPE_PALM | skip | GeographicElement | GeographicElement | okay
261 | NPARKS | Landscape Plants | Turf | Planting | Object | N.A | Object | ARC | IfcGeographicElement | *LANDSCAPE_TREE, *LANDSCAPE_PALM, *LANDSCAPE_HEDGE | SGPset_GeographicElement | Turf | Boolean | N.A | N.A | TRUE/FALSE | N.A | IfcGeographicElementLANDSCAPE_TREE, *LANDSCAPE_PALM, *LANDSCAPE_HEDGE | skip | GeographicElement | GeographicElement | okay
262 | BCA | Lift | N.A | Specialty Equipment | Transport Element | N.A | Equipment | ARC | IfcTransportElement | *LIFT | Please refer to property sets below | Please refer to properties below | N.A | N.A | N.A | N.A | N.A | IfcTransportElementLIFT | okay | TransportElement | #N/A | #N/A
263 | LTA | Lift | N.A | Parking | Object | N.A | Object | ARC | IfcTransportElement | *CARLIFT | Please refer to property sets below | Please refer to properties below | N.A | N.A | N.A | N.A | N.A | IfcTransportElementCARLIFT | okay | TransportElement | #N/A | #N/A
264 | BCA | Lift | Barrier Free Accessibility | Specialty Equipment | Transport Element | N.A | Equipment | ARC | IfcTransportElement | *LIFT | SGPset_TransportElement | BarrierFreeAccessibility | Boolean | N.A | N.A | TRUE/FALSE | N.A | IfcTransportElementLIFT | okay | TransportElement | TransportElement | okay
265 | BCA | Lift | Length | Specialty Equipment | Transport Element | N.A | Equipment | ARC | IfcTransportElement | *LIFT | SGPset_TransportElementDimension | Length | Length | mm | N.A | N.A | N.A | IfcTransportElementLIFT | okay | TransportElement | TransportElement | okay
266 | LTA | Lift | Length | Parking | Object | N.A | Object | ARC | IfcTransportElement | *CARLIFT | SGPset_TransportElementDimension | Length | Length | mm | N.A | N.A | N.A | IfcTransportElementCARLIFT | okay | TransportElement | TransportElement | okay
267 | BCA | Lift | Width | Specialty Equipment | Transport Element | N.A | Equipment | ARC | IfcTransportElement | *LIFT | SGPset_TransportElementDimension | Width | Length | mm | N.A | N.A | N.A | IfcTransportElementLIFT | okay | TransportElement | TransportElement | okay
268 | LTA | Lift | Width | Parking | Object | N.A | Object | ARC | IfcTransportElement | *CARLIFT | SGPset_TransportElementDimension | Width | Length | mm | N.A | N.A | N.A | IfcTransportElementCARLIFT | okay | TransportElement | TransportElement | okay
269 | SCDF | Lift | Clear Depth | Specialty Equipment | Transport Element | N.A | Equipment | ARC | IfcTransportElement | *LIFT | SGPset_TransportElementDimension | ClearDepth | Length | mm | N.A | N.A | N.A | IfcTransportElementLIFT | okay | TransportElement | TransportElement | okay
270 | SCDF | Lift | Clear Height | Specialty Equipment | Transport Element | N.A | Equipment | ARC | IfcTransportElement | *LIFT | SGPset_TransportElementDimension | ClearHeight | Length | mm | N.A | N.A | N.A | IfcTransportElementLIFT | okay | TransportElement | TransportElement | okay
271 | SCDF | Lift | Clear Width | Specialty Equipment | Transport Element | N.A | Equipment | ARC | IfcTransportElement | *LIFT | SGPset_TransportElementDimension | ClearWidth | Length | mm | N.A | N.A | N.A | IfcTransportElementLIFT | okay | TransportElement | TransportElement | okay
272 | SCDF | Lift | Fire Fighting Lift | Specialty Equipment | Transport Element | N.A | Equipment | ARC | IfcTransportElement | *LIFT | SGPset_TransportElement | FireFightingLift | Boolean | N.A | N.A | TRUE/FALSE | N.A | IfcTransportElementLIFT | okay | TransportElement | TransportElement | okay
273 | SCDF | Lift | Lift Type | Specialty Equipment | Transport Element | N.A | Equipment | ARC | IfcTransportElement | *LIFT | SGPset_TransportElement | LiftType | Label | N.A | N.A | N.A | Goods Lift, Platform Lift, Bin Lifter, Bed Lift | IfcTransportElementLIFT | okay | TransportElement | TransportElement | okay
274 | LTA | Parking Lot | N.A | Parking | Object | N.A | Object | ARC | IfcBuildingElementProxy | *CARLOT | Please refer to property sets below | Please refer to properties below | N.A | N.A | N.A | N.A | N.A | IfcBuildingElementProxyCARLOT | okay | BuildingElementProxy | #N/A | #N/A
275 | BCA | Parking Lot | Barrier Free Accessibility | Generic Models | Object | N.A | Object | ARC | IfcBuildingElementProxy | *CARLOT | SGPset_BuildingElementProxy | BarrierFreeAccessibility | Boolean | N.A | N.A | TRUE/FALSE | N.A | IfcBuildingElementProxyCARLOT | okay | BuildingElementProxy | BuildingElementProxy | okay
276 | BCA | Parking Lot | Family Parking Lot | Generic Models | Object | N.A | Object | ARC | IfcBuildingElementProxy | *CARLOT | SGPset_BuildingElementProxy | FamilyLot | Boolean | N.A | N.A | TRUE/FALSE | N.A | IfcBuildingElementProxyCARLOT | okay | BuildingElementProxy | BuildingElementProxy | okay
277 | LTA | Parking Lot | N.A | Parking | Object | N.A | Object | ARC | IfcBuildingElementProxy | *MOTORCYCLELOT | Please refer to property sets below | Please refer to properties below | N.A | N.A | N.A | N.A | N.A | IfcBuildingElementProxyMOTORCYCLELOT | okay | BuildingElementProxy | #N/A | #N/A
278 | LTA | Parking Lot | N.A | Parking | Object | N.A | Object | ARC | IfcBuildingElementProxy | *LORRYLOT | Please refer to property sets below | Please refer to properties below | N.A | N.A | N.A | N.A | N.A | IfcBuildingElementProxyLORRYLOT | okay | BuildingElementProxy | #N/A | #N/A
279 | LTA | Parking Lot | N.A | Parking | Object | N.A | Object | ARC | IfcBuildingElementProxy | *COACHLOT | Please refer to property sets below | Please refer to properties below | N.A | N.A | N.A | N.A | N.A | IfcBuildingElementProxyCOACHLOT | okay | BuildingElementProxy | #N/A | #N/A
280 | LTA | Parking Lot | N.A | Parking | Object | N.A | Object | ARC | IfcBuildingElementProxy | *ARTICULATEDVEHICLELOT | Please refer to property sets below | Please refer to properties below | N.A | N.A | N.A | N.A | N.A | IfcBuildingElementProxyARTICULATEDVEHICLELOT | okay | BuildingElementProxy | #N/A | #N/A
281 | LTA | Parking Lot | N.A | Parking | Object | N.A | Object | ARC | IfcBuildingElementProxy | *BICYCLELOT | Please refer to property sets below | Please refer to properties below | N.A | N.A | N.A | N.A | N.A | IfcBuildingElementProxyBICYCLELOT | okay | BuildingElementProxy | #N/A | #N/A
282 | LTA | Parking Lot | Length | Parking | Object | N.A | Object | ARC | IfcBuildingElementProxy | *CARLOT, *MOTORCYCLELOT, *LORRYLOT, *COACHLOT, *ARTICULATEDVEHICLELOT, *BICYCLELOT | SGPset_BuildingElementProxyDimension | Length | Length | mm | N.A | N.A | N.A | IfcBuildingElementProxyCARLOT, *MOTORCYCLELOT, *LORRYLOT, *COACHLOT, *ARTICULATEDVEHICLELOT, *BICYCLELOT | skip | BuildingElementProxy | BuildingElementProxy | okay
283 | LTA | Parking Lot | Width | Parking | Object | N.A | Object | ARC | IfcBuildingElementProxy | *CARLOT, *MOTORCYCLELOT, *LORRYLOT, *COACHLOT, *ARTICULATEDVEHICLELOT, *BICYCLELOT | SGPset_BuildingElementProxyDimension | Width | Length | mm | N.A | N.A | N.A | IfcBuildingElementProxyCARLOT, *MOTORCYCLELOT, *LORRYLOT, *COACHLOT, *ARTICULATEDVEHICLELOT, *BICYCLELOT | skip | BuildingElementProxy | BuildingElementProxy | okay
284 | LTA | Parking Lot | Lot Number | Generic Models | Object | N.A | Object | ARC | IfcBuildingElementProxy | *CARLOT, *MOTORCYCLELOT, *LORRYLOT, *COACHLOT, *ARTICULATEDVEHICLELOT, *BICYCLELOT | SGPset_BuildingElementProxy | LotNumber | Label | N.A | N.A | N.A | 123 | IfcBuildingElementProxyCARLOT, *MOTORCYCLELOT, *LORRYLOT, *COACHLOT, *ARTICULATEDVEHICLELOT, *BICYCLELOT | skip | BuildingElementProxy | BuildingElementProxy | okay
285 | LTA | Parking Lot | Car Parking Served By Car Lift | Parking | Object | N.A | Object | ARC | IfcBuildingElementProxy | *CARLOT | SGPset_BuildingElementProxy | CarParking_ServedByCarLift | Boolean | N.A | N.A | TRUE/FALSE | N.A | IfcBuildingElementProxyCARLOT | okay | BuildingElementProxy | BuildingElementProxy | okay
286 | LTA | Parking Lot | Mechanised Parking System | Parking | Object | N.A | Object | ARC | IfcBuildingElementProxy | *CARLOT | SGPset_BuildingElementProxy | MechanisedParkingSystem | Boolean | N.A | N.A | TRUE/FALSE | N.A | IfcBuildingElementProxyCARLOT | okay | BuildingElementProxy | BuildingElementProxy | okay
287 | NPARKS | Parking Lot | Perforated | Parking | Object | N.A | Object | ARC | IfcBuildingElementProxy | *CARLOT, *MOTORCYCLELOT, *LORRYLOT, *COACHLOT, *ARTICULATEDVEHICLELOT | SGPset_BuildingElementProxy | Perforated | Boolean | N.A | N.A | TRUE/FALSE | N.A | IfcBuildingElementProxyCARLOT, *MOTORCYCLELOT, *LORRYLOT, *COACHLOT, *ARTICULATEDVEHICLELOT | skip | BuildingElementProxy | BuildingElementProxy | okay
288 | NPARKS | Parking Lot | Open At Grade | Parking | Object | N.A | Object | ARC | IfcBuildingElementProxy | *CARLOT, *MOTORCYCLELOT, *LORRYLOT, *COACHLOT, *ARTICULATEDVEHICLELOT | SGPset_BuildingElementProxy | OpenAtGrade | Boolean | N.A | N.A | TRUE/FALSE | N.A | IfcBuildingElementProxyCARLOT, *MOTORCYCLELOT, *LORRYLOT, *COACHLOT, *ARTICULATEDVEHICLELOT | skip | BuildingElementProxy | BuildingElementProxy | okay
289 | LTA | Parking Lot | Parking Use | Parking | Object | N.A | Object | ARC | IfcBuildingElementProxy | *LORRYLOT, *COACHLOT, *ARTICULATEDVEHICLELOT | SGPset_BuildingElementProxy | ParkingUse | Label | N.A | N.A | N.A | Electric Vehicle, Oil Tanker, Buggy, Vacuum Truck, Mobile Tanker | IfcBuildingElementProxyLORRYLOT, *COACHLOT, *ARTICULATEDVEHICLELOT | skip | BuildingElementProxy | BuildingElementProxy | okay
290 | LTA | Parking Lot | Vehicle Type | Parking | Object | N.A | Object | ARC | IfcBuildingElementProxy | *LORRYLOT, *COACHLOT, *ARTICULATEDVEHICLELOT | SGPset_BuildingElementProxy | VehicleType | Label | N.A | N.A | N.A | Rigid-framed vehicle | IfcBuildingElementProxyLORRYLOT, *COACHLOT, *ARTICULATEDVEHICLELOT | skip | BuildingElementProxy | BuildingElementProxy | okay
291 | LTA | Parking Lot | Bicycle Rack Type | Parking | Object | N.A | Object | ARC | IfcBuildingElementProxy | *BICYCLELOT | SGPset_BuildingElementProxy | BicycleRack_Type | Label | N.A | N.A | Single-Tier Wheel Rack, Single-Tier U-Bar, Double-Tier | N.A | IfcBuildingElementProxyBICYCLELOT | okay | BuildingElementProxy | BuildingElementProxy | okay
292 | LTA | Parking Lot (relevant elements) | Space Name | Areas | Zone | N.A | Space | ARC | IfcSpace | SPACE | SGPset_Space | SpaceName | Label | N.A | N.A | Parking place | N.A | IfcSpaceSPACE | check | Space | Space | okay
293 | BCA | Parking Lot (relevant elements) | Ventilation Mode | Areas | Zone | N.A | Space | ARC | IfcSpace | SPACE | SGPset_Space | VentilationMode | Label | N.A | N.A | Natural Ventilation, Air Conditioning, Mechanical Ventilation | N.A | IfcSpaceSPACE | check | Space | Space | okay
294 | BCA | Parking Lot (relevant elements) | Area | Areas | Zone | N.A | Space | ARC | IfcSpace | SPACE | SGPset_SpaceDimension | Area | Area | m2 | N.A | N.A | N.A | IfcSpaceSPACE | check | Space | Space | okay
295 | URA | Parking Lot (relevant elements) | AGF_Name | Parking | Object | N.A | Object | ARC | IfcSpace | *AREA_GFA | SGPset_SpaceArea_GFA | AGF_Name | Label | N.A | N.A | Car Parking Lot (Mechanised) | N.A | IfcSpaceAREA_GFA | okay | Space | Space | okay
296 | LTA | Parking Lot (relevant elements) | Length | Parking | Object | N.A | Object | ARC | IfcBuildingElementProxy | *HOLDINGBAY | SGPset_BuildingElementProxyDimension | Length | Length | mm | N.A | N.A | N.A | IfcBuildingElementProxyHOLDINGBAY | okay | BuildingElementProxy | BuildingElementProxy | okay
297 | LTA | Parking Lot (relevant elements) | Width | Parking | Object | N.A | Object | ARC | IfcBuildingElementProxy | *HOLDINGBAY | SGPset_BuildingElementProxyDimension | Width | Length | mm | N.A | N.A | N.A | IfcBuildingElementProxyHOLDINGBAY | okay | BuildingElementProxy | BuildingElementProxy | okay
298 | LTA | Parking Lot (relevant elements) | Length | Parking | Object | N.A | Object | ARC | IfcBuildingElementProxy | *QUEUINGSPACE | SGPset_BuildingElementProxyDimension | Length | Length | mm | N.A | N.A | N.A | IfcBuildingElementProxyQUEUINGSPACE | okay | BuildingElementProxy | BuildingElementProxy | okay
299 | LTA | Parking Lot (relevant elements) | Width | Parking | Object | N.A | Object | ARC | IfcBuildingElementProxy | *QUEUINGSPACE | SGPset_BuildingElementProxyDimension | Width | Length | mm | N.A | N.A | N.A | IfcBuildingElementProxyQUEUINGSPACE | okay | BuildingElementProxy | BuildingElementProxy | okay
300 | BCA | Pile | Borehole Ref | Structural Foundations | Object | Concrete Column | Base Plate | STR | IfcPile | N.A | SGPset_Pile | BoreholeRef | Label | N.A | N.A | N.A | BH2, BH3, BH12-2 | IfcPileN.A | skip | Pile | Pile | okay
301 | BCA | Pile | Breadth | Structural Foundations | Object | Concrete Column | Base Plate | STR | IfcPile | N.A | SGPset_PileDimension | Breadth | Length | mm | N.A | N.A | 300 | IfcPileN.A | skip | Pile | Pile | okay
302 | BCA | Pile | Construction Method | Structural Foundations | Object | Concrete Column | Base Plate | STR | IfcPile | N.A | SGPset_Pile | ConstructionMethod | Label | N.A | N.A | CIS, PC, PT (Pre), PT (Post), PF, PPVC, Spun | N.A | IfcPileN.A | skip | Pile | Pile | okay
303 | BCA | Pile | CutOffLevel_SHD | Structural Foundations | Object | Concrete Column | Base Plate | STR | IfcPile | N.A | SGPset_PileDimension | CutOffLevel_SHD | Real | SHD m | N.A | N.A | -1.35 | IfcPileN.A | skip | Pile | Pile | okay
304 | BCA | Pile | DA1-1 Compression Capacity | Structural Foundations | Object | Concrete Column | Base Plate | STR | IfcPile | N.A | SGPset_Pile | DA1-1_CompressionCapacity | Integer | kN | N.A | N.A | 5683 | IfcPileN.A | skip | Pile | Pile | okay
305 | BCA | Pile | DA1-1 Compression Design Load | Structural Foundations | Object | Concrete Column | Base Plate | STR | IfcPile | N.A | SGPset_PileStructuralLoad | DA1-1_CompressionDesignLoad | Integer | kN | N.A | N.A | 5515 | IfcPileN.A | skip | Pile | Pile | okay
306 | BCA | Pile | DA1-1 Tension Capacity | Structural Foundations | Object | Concrete Column | Base Plate | STR | IfcPile | N.A | SGPset_Pile | DA1-1_TensionCapacity | Integer | kN | N.A | N.A | 3655 | IfcPileN.A | skip | Pile | Pile | okay
307 | BCA | Pile | DA1-1 Tension Design Load | Structural Foundations | Object | Concrete Column | Base Plate | STR | IfcPile | N.A | SGPset_PileStructuralLoad | DA1-1_TensionDesignLoad | Integer | kN | N.A | N.A | 3255 | IfcPileN.A | skip | Pile | Pile | okay
308 | BCA | Pile | DA1-2 Compression Capacity | Structural Foundations | Object | Concrete Column | Base Plate | STR | IfcPile | N.A | SGPset_Pile | DA1-2_CompressionCapacity | Integer | kN | N.A | N.A | 4823 | IfcPileN.A | skip | Pile | Pile | okay
309 | BCA | Pile | DA1-2 Compression Design Load | Structural Foundations | Object | Concrete Column | Base Plate | STR | IfcPile | N.A | SGPset_PileStructuralLoad | DA1-2_CompressionDesignLoad | Integer | kN | N.A | N.A | 4650 | IfcPileN.A | skip | Pile | Pile | okay
310 | BCA | Pile | DA1-2 Tension Capacity | Structural Foundations | Object | Concrete Column | Base Plate | STR | IfcPile | N.A | SGPset_Pile | DA1-2_TensionCapacity | Integer | kN | N.A | N.A | 3025 | IfcPileN.A | skip | Pile | Pile | okay
311 | BCA | Pile | DA1-2 Tension Design Load | Structural Foundations | Object | Concrete Column | Base Plate | STR | IfcPile | N.A | SGPset_PileStructuralLoad | DA1-2_TensionDesignLoad | Integer | kN | N.A | N.A | 2850 | IfcPileN.A | skip | Pile | Pile | okay
312 | BCA | Pile | Diameter | Structural Foundations | Object | Concrete Column | Base Plate | STR | IfcPile | N.A | SGPset_PileDimension | Diameter | Length | mm | N.A | N.A | 600 | IfcPileN.A | skip | Pile | Pile | okay
313 | BCA | Pile | Length | Structural Foundations | Object | Concrete Column | Base Plate | STR | IfcPile | N.A | SGPset_PileDimension | Length | Length | mm | N.A | N.A | 40000 | IfcPileN.A | skip | Pile | Pile | okay
314 | BCA | Pile | Main Rebar | Structural Foundations | Object | Concrete Column | Base Plate | STR | IfcPile | N.A | SGPset_PileReinforcement | MainRebar | Label | N.A | N.A | N.A | 10H32+10H16 | IfcPileN.A | skip | Pile | Pile | okay
315 | BCA | Pile | Mark | Structural Foundations | Object | Concrete Column | Base Plate | STR | IfcPile | N.A | SGPset_PileDimension | Mark | Label | N.A | N.A | N.A | P156 | IfcPileN.A | skip | Pile | Pile | okay
316 | BCA | Pile | Material Grade | Structural Foundations | Object | Concrete Column | Base Plate | STR | IfcPile | N.A | SGPset_Material | MaterialGrade | Label | N.A | Name | C12/15, C20/25, C30/37, C32/40, C35/45, C40/50, C50/60, C55/67, C60/75, C70/85, C80/95, S235, S275, S355, S460 | N.A | IfcPileN.A | skip | Pile | Mate | check
317 | BCA | Pile | Member Section | Structural Foundations | Object | Concrete Column | Base Plate | STR | IfcPile | N.A | SGPset_PileDimension | MemberSection | Label | N.A | N.A | N.A | CHS500x3.0, 254x254x63 kg/m | IfcPileN.A | skip | Pile | Pile | okay
318 | BCA | Pile | Min Embedment Into Bearing Layer SPT More Than 100 N | Structural Foundations | Object | Concrete Column | Base Plate | STR | IfcPile | N.A | SGPset_Pile | MinEmbedmentIntoBearingLayer_SPT_MoreThan_100N | Real | m | N.A | N.A | 16.5 | IfcPileN.A | skip | Pile | Pile | okay
319 | BCA | Pile | Min Embedment Into Bearing Layer SPT More Than 60 N | Structural Foundations | Object | Concrete Column | Base Plate | STR | IfcPile | N.A | SGPset_Pile | MinEmbedmentIntoBearingLayer_SPT_MoreThan_60N | Real | m | N.A | N.A | 23.2 | IfcPileN.A | skip | Pile | Pile | okay
320 | BCA | Pile | Min Rock Socketing Length | Structural Foundations | Object | Concrete Column | Base Plate | STR | IfcPile | N.A | SGPset_Pile | MinRockSocketingLength | Real | m | N.A | N.A | 16.5 | IfcPileN.A | skip | Pile | Pile | okay
321 | BCA | Pile | Negative Skin Friction | Structural Foundations | Object | Concrete Column | Base Plate | STR | IfcPile | N.A | SGPset_PileStructuralLoad | NegativeSkinFriction | Integer | kN | N.A | N.A | 135 | IfcPileN.A | skip | Pile | Pile | okay
322 | BCA | Pile | Pile Type | Structural Foundations | Object | Concrete Column | Base Plate | STR | IfcPile | N.A | SGPset_PileReinforcement | PileType | Label | N.A | N.A | Driven, Bored, Jacked in | N.A | IfcPileN.A | skip | Pile | Pile | okay
323 | BCA | Pile | Reinforcement Length | Structural Foundations | Object | Concrete Column | Base Plate | STR | IfcPile | N.A | SGPset_PileReinforcement | ReinforcementLength | Label | m | N.A | N.A | Fully reinforced, Unreinforced, 12, 18, 24, 30, 36 | IfcPileN.A | skip | Pile | Pile | okay
324 | BCA | Pile | Reinforcement Steel Grade | Structural Foundations | Object | Concrete Column | Base Plate | STR | IfcPile | N.A | SGPset_Pile | ReinforcementSteelGrade | Label | N.A | N.A | 500A, 500B, 500C, 600A, 600B, 600C | N.A | IfcPileN.A | skip | Pile | Pile | okay
325 | BCA | Pile | Stirrups | Structural Foundations | Object | Concrete Column | Base Plate | STR | IfcPile | N.A | SGPset_PileReinforcement | Stirrups | Label | N.A | N.A | N.A | 1H16-250 | IfcPileN.A | skip | Pile | Pile | okay
326 | BCA | Pile | Structural Compression Capacity | Structural Foundations | Object | Concrete Column | Base Plate | STR | IfcPile | N.A | SGPset_Pile | StructuralCompressionCapacity | Integer | kN | N.A | N.A | 6525 | IfcPileN.A | skip | Pile | Pile | okay
327 | BCA | Pile | Structural Tension Capacity | Structural Foundations | Object | Concrete Column | Base Plate | STR | IfcPile | N.A | SGPset_Pile | StructuralTensionCapacity | Integer | kN | N.A | N.A | 3825 | IfcPileN.A | skip | Pile | Pile | okay
328 | BCA | Pile | ToeLevel_SHD | Structural Foundations | Object | Concrete Column | Base Plate | STR | IfcPile | N.A | SGPset_PileDimension | ToeLevel_SHD | Real | SHD m | N.A | N.A | -63.35 | IfcPileN.A | skip | Pile | Pile | okay
329 | BCA | Pile | Width | Structural Foundations | Object | Concrete Column | Base Plate | STR | IfcPile | N.A | SGPset_PileDimension | Width | Length | mm | N.A | N.A | 600 | IfcPileN.A | skip | Pile | Pile | okay
330 | BCA | Pile | Pile Model Factor | Project Information | IFC Project Manager | N.A | Floor Manager | STR | IfcBuilding | N.A | SGPset_PilingDesignParameter | PileModelFactor | Real | N.A | N.A | N.A | 1.35 / 1.55 | IfcBuildingN.A | skip | Building | PilingDe | check
331 | BCA | Pile | Shaft R4 Design Factor | Project Information | IFC Project Manager | N.A | Floor Manager | STR | IfcBuilding | N.A | SGPset_PilingDesignParameter | ShaftR4DesignFactor | Real | N.A | N.A | N.A | N.A | IfcBuildingN.A | skip | Building | PilingDe | check
332 | BCA | Pile | End Bearing R4 Design Factor | Project Information | IFC Project Manager | N.A | Floor Manager | STR | IfcBuilding | N.A | SGPset_PilingDesignParameter | EndBearingR4DesignFactor | Real | N.A | N.A | N.A | N.A | IfcBuildingN.A | skip | Building | PilingDe | check
333 | BCA | Pile | No of ULT Test | Project Information | IFC Project Manager | N.A | Floor Manager | STR | IfcBuilding | N.A | SGPset_PilingDesignParameter | NoOfULTTest | Integer | N.A | N.A | N.A | 2 | IfcBuildingN.A | skip | Building | PilingDe | check
334 | BCA | Pile | No of Working Load Test - Maintained Load Test | Project Information | IFC Project Manager | N.A | Floor Manager | STR | IfcBuilding | N.A | SGPset_PilingDesignParameter | NoOfWorkingLoadTest_MaintainedLoadTest | Integer | N.A | N.A | N.A | 3 | IfcBuildingN.A | skip | Building | PilingDe | check
335 | BCA | Pile | No of Working Load Test - Rapid Load Test | Project Information | IFC Project Manager | N.A | Floor Manager | STR | IfcBuilding | N.A | SGPset_PilingDesignParameter | NoOfWorkingLoadTest_RapidLoadTest | Integer | N.A | N.A | N.A | 3 | IfcBuildingN.A | skip | Building | PilingDe | check
336 | BCA | Pile | No Of Non Destructive Test Pile | Project Information | IFC Project Manager | N.A | Floor Manager | STR | IfcBuilding | N.A | SGPset_PilingDesignParameter | NoOfNonDestructiveTestPile | Integer | N.A | N.A | N.A | 8 | IfcBuildingN.A | skip | Building | PilingDe | check
337 | PUB | Pipes/ Ducts | N.A | Pipes | Pipe | N.A | Pipe | MEP | IfcPipeSegment | RIGIDSEGMENT | Please refer to property sets below | Please refer to properties below | N.A | N.A | N.A | N.A | N.A | IfcPipeSegmentRIGIDSEGMENT | check | PipeSegment | #N/A | #N/A
338 | PUB | Pipes/ Ducts | N.A | Pipes | Pipe | N.A | Pipe | MEP | IfcPipeSegment | FLEXIBLESEGMENT | Please refer to property sets below | Please refer to properties below | N.A | N.A | N.A | N.A | N.A | IfcPipeSegmentFLEXIBLESEGMENT | check | PipeSegment | #N/A | #N/A
339 | BCA | Pipes/ Ducts | Pre-insulated | Pipes | Pipe | N.A | Pipe | MEP | IfcPipeSegment | RIGIDSEGMENT, FLEXIBLESEGMENT | SGPset_PipeSegment | PreInsulated | Boolean | N.A | N.A | TRUE/FALSE | N.A | IfcPipeSegmentRIGIDSEGMENT, FLEXIBLESEGMENT | skip | PipeSegment | PipeSegment | okay
340 | NPARKS | Pipes/ Ducts | Perforated | Pipes | Pipe | N.A | Pipe | MEP | IfcPipeSegment | RIGIDSEGMENT, FLEXIBLESEGMENT | SGPset_PipeSegment | Perforated | Boolean | N.A | N.A | TRUE/FALSE | N.A | IfcPipeSegmentRIGIDSEGMENT, FLEXIBLESEGMENT | skip | PipeSegment | PipeSegment | okay
341 | BCA | Pipes/ Ducts | Construction Method | Pipes | Pipe | N.A | Pipe | MEP | IfcPipeSegment | RIGIDSEGMENT, FLEXIBLESEGMENT | SGPset_PipeSegment | ConstructionMethod | Label | N.A | N.A | N.A | N.A | IfcPipeSegmentRIGIDSEGMENT, FLEXIBLESEGMENT | skip | PipeSegment | PipeSegment | okay
342 | PUB | Pipes/ Ducts | Material | Pipes | Pipe | N.A | Pipe | MEP | IfcPipeSegment | RIGIDSEGMENT, FLEXIBLESEGMENT | SGPset_Material | Material | Label | N.A | Name | N.A | N.A | IfcPipeSegmentRIGIDSEGMENT, FLEXIBLESEGMENT | skip | PipeSegment | Material | check
343 | PUB | Pipes/ Ducts | Gradient | Pipes | Pipe | N.A | Pipe | MEP | IfcPipeSegment | RIGIDSEGMENT, FLEXIBLESEGMENT | SGPset_PipeSegment | Gradient | Label | N.A | N.A | N.A | 1:100 | IfcPipeSegmentRIGIDSEGMENT, FLEXIBLESEGMENT | skip | PipeSegment | PipeSegment | okay
344 | PUB | Pipes/ Ducts | Inner Diameter | Pipes | Pipe | N.A | Pipe | MEP | IfcPipeSegment | RIGIDSEGMENT, FLEXIBLESEGMENT | SGPset_PipeSegmentDimension | InnerDiameter | Length | mm | N.A | N.A | N.A | IfcPipeSegmentRIGIDSEGMENT, FLEXIBLESEGMENT | skip | PipeSegment | PipeSegment | okay
345 | PUB | Pipes/ Ducts | Length | Pipes | Pipe | N.A | Pipe | MEP | IfcPipeSegment | RIGIDSEGMENT, FLEXIBLESEGMENT | SGPset_PipeSegmentDimension | Length | Length | mm | N.A | N.A | N.A | IfcPipeSegmentRIGIDSEGMENT, FLEXIBLESEGMENT | skip | PipeSegment | PipeSegment | okay
346 | PUB | Pipes/ Ducts | Thickness | Pipes | Pipe | N.A | Pipe | MEP | IfcPipeSegment | RIGIDSEGMENT, FLEXIBLESEGMENT | SGPset_PipeSegmentDimension | Thickness | Length | mm | N.A | N.A | N.A | IfcPipeSegmentRIGIDSEGMENT, FLEXIBLESEGMENT | skip | PipeSegment | PipeSegment | okay
347 | NEA | Pipes/ Ducts | Trade Effluent | Pipes | Pipe | N.A | Pipe | MEP | IfcPipeSegment | RIGIDSEGMENT, FLEXIBLESEGMENT | SGPset_PipeSegment | TradeEffluent | Boolean | N.A | N.A | TRUE/FALSE | N.A | IfcPipeSegmentRIGIDSEGMENT, FLEXIBLESEGMENT | skip | PipeSegment | PipeSegment | okay
348 | PUB | Pipes/ Ducts | Demountable Structure Above Pipe | Pipes | Pipe | N.A | Pipe | MEP | IfcPipeSegment | RIGIDSEGMENT, FLEXIBLESEGMENT | SGPset_PipeSegment | DemountableStructureAbovePipe | Boolean | N.A | N.A | TRUE/FALSE | N.A | IfcPipeSegmentRIGIDSEGMENT, FLEXIBLESEGMENT | skip | PipeSegment | PipeSegment | okay
349 | PUB | Pipes/ Ducts | System Type | Pipes | Pipe | N.A | Pipe | MEP | IfcPipeSegment | RIGIDSEGMENT, FLEXIBLESEGMENT | SGPset_PipeSegment | SystemType | Label | N.A | N.A | N.A | Sanitary, Sewerage | IfcPipeSegmentRIGIDSEGMENT, FLEXIBLESEGMENT | skip | PipeSegment | PipeSegment | okay
350 | PUB | Pipes/ Ducts | System Name | Pipes | Pipe | N.A | Pipe | MEP | IfcPipeSegment | RIGIDSEGMENT, FLEXIBLESEGMENT | SGPset_PipeSegment | SystemName | Label | N.A | N.A | N.A | N.A | IfcPipeSegmentRIGIDSEGMENT, FLEXIBLESEGMENT | skip | PipeSegment | PipeSegment | okay
351 | BCA | Pipes/ Ducts | Pre-insulated | Duct Fittings | Duct Fitting | N.A | Duct Accessory | MEP | IfcDuctFitting | N.A | SGPset_DuctFitting | PreInsulated | Boolean | N.A | N.A | TRUE/FALSE | N.A | IfcDuctFittingN.A | skip | DuctFitting | DuctFitting | okay
352 | BCA | Pipes/ Ducts | Construction Method | Duct Fittings | Duct Fitting | N.A | Duct Accessory | MEP | IfcDuctFitting | N.A | SGPset_DuctFitting | ConstructionMethod | Label | N.A | N.A | N.A | N.A | IfcDuctFittingN.A | skip | DuctFitting | DuctFitting | okay
353 | NEA | Pipes/ Ducts | Trade Effluent | Duct Fittings | Duct Fitting | N.A | Duct Accessory | MEP | IfcDuctFitting | N.A | SGPset_DuctFitting | TradeEffluent | Boolean | N.A | N.A | TRUE/FALSE | N.A | IfcDuctFittingN.A | skip | DuctFitting | DuctFitting | okay
354 | BCA | Pipes/ Ducts | System Type | Duct Fittings | Duct Fitting | N.A | Duct Accessory | MEP | IfcDuctFitting | N.A | SGPset_DuctFitting | SystemType | Label | N.A | N.A | N.A | Sanitary, Sewerage, Kitchen Exhaust Air, Genset Exhaust Air, ACMV Exhaust Air, ACMV Fresh Air Intake, Pollution Control Equipment Exhaust Air, PWCS Exhaust Air, PWCS Air Intake, Carpark Exhaust Air, Carpark Fresh Air Intake | IfcDuctFittingN.A | skip | DuctFitting | DuctFitting | okay
355 | BCA | Pipes/ Ducts | System Name | Duct Fittings | Duct Fitting | N.A | Duct Accessory | MEP | IfcDuctFitting | N.A | SGPset_DuctFitting | SystemName | Label | N.A | N.A | N.A | N.A | IfcDuctFittingN.A | skip | DuctFitting | DuctFitting | okay
356 | BCA | Pipes/ Ducts | Pre-insulated | Ducts | Duct | N.A | Duct | MEP | IfcDuctSegment | N.A | SGPset_DuctSegment | PreInsulated | Boolean | N.A | N.A | TRUE/FALSE | N.A | IfcDuctSegmentN.A | skip | DuctSegment | DuctSegment | okay
357 | BCA | Pipes/ Ducts | Construction Method | Ducts | Duct | N.A | Duct | MEP | IfcDuctSegment | N.A | SGPset_DuctSegment | ConstructionMethod | Label | N.A | N.A | N.A | N.A | IfcDuctSegmentN.A | skip | DuctSegment | DuctSegment | okay
358 | NEA | Pipes/ Ducts | Trade Effluent | Ducts | Duct | N.A | Duct | MEP | IfcDuctSegment | N.A | SGPset_DuctSegment | TradeEffluent | Boolean | N.A | N.A | TRUE/FALSE | N.A | IfcDuctSegmentN.A | skip | DuctSegment | DuctSegment | okay
359 | BCA | Pipes/ Ducts | System Type | Ducts | Duct | N.A | Duct | MEP | IfcDuctSegment | N.A | SGPset_DuctSegment | SystemType | Label | N.A | N.A | N.A | Sanitary, Sewerage, Kitchen Exhaust Air, Genset Exhaust Air, ACMV Exhaust Air, ACMV Fresh Air Intake, Pollution Control Equipment Exhaust Air, PWCS Exhaust Air, PWCS Air Intake, Carpark Exhaust Air, Carpark Fresh Air Intake | IfcDuctSegmentN.A | skip | DuctSegment | DuctSegment | okay
360 | BCA | Pipes/ Ducts | System Name | Ducts | Duct | N.A | Duct | MEP | IfcDuctSegment | N.A | SGPset_DuctSegment | SystemName | Label | N.A | N.A | N.A | N.A | IfcDuctSegmentN.A | skip | DuctSegment | DuctSegment | okay
361 | NEA | Pipes/ Ducts | N.A | Pipe Fittings | Pipe Fitting | N.A | Pipe Accessory | MEP | IfcPipeFitting | BEND | Please refer to property sets below | Please refer to properties below | N.A | N.A | N.A | N.A | N.A | IfcPipeFittingBEND | check | PipeFitting | #N/A | #N/A
362 | PUB | Pipes/ Ducts | N.A | Pipe Fittings | Pipe Fitting | N.A | Pipe Accessory | MEP | IfcPipeFitting | *DRAINCHANNELBEND | Please refer to property sets below | Please refer to properties below | N.A | N.A | N.A | N.A | N.A | IfcPipeFittingDRAINCHANNELBEND | okay | PipeFitting | #N/A | #N/A
363 | PUB | Pipes/ Ducts | N.A | Pipe Fittings | Pipe Fitting | N.A | Pipe Accessory | MEP | IfcPipeFitting | ENTRY | Please refer to property sets below | Please refer to properties below | N.A | N.A | N.A | N.A | N.A | IfcPipeFittingENTRY | check | PipeFitting | #N/A | #N/A
364 | PUB | Pipes/ Ducts | N.A | Pipe Fittings | Pipe Fitting | N.A | Pipe Accessory | MEP | IfcPipeFitting | EXIT | Please refer to property sets below | Please refer to properties below | N.A | N.A | N.A | N.A | N.A | IfcPipeFittingEXIT | check | PipeFitting | #N/A | #N/A
365 | PUB | Pipes/ Ducts | N.A | Pipe Fittings | Pipe Fitting | N.A | Pipe Accessory | MEP | IfcPipeFitting | *FLANGEADAPTOR | Please refer to property sets below | Please refer to properties below | N.A | N.A | N.A | N.A | N.A | IfcPipeFittingFLANGEADAPTOR | okay | PipeFitting | #N/A | #N/A
366 | PUB | Pipes/ Ducts | N.A | Pipe Fittings | Pipe Fitting | N.A | Pipe Accessory | MEP | IfcPipeFitting | *FLEXIBLECOUPLING | Please refer to property sets below | Please refer to properties below | N.A | N.A | N.A | N.A | N.A | IfcPipeFittingFLEXIBLECOUPLING | okay | PipeFitting | #N/A | #N/A
367 | PUB | Pipes/ Ducts | N.A | Pipe Fittings | Pipe Fitting | N.A | Pipe Accessory | MEP | IfcPipeFitting | JUNCTION | Please refer to property sets below | Please refer to properties below | N.A | N.A | N.A | N.A | N.A | IfcPipeFittingJUNCTION | check | PipeFitting | #N/A | #N/A
368 | PUB | Pipes/ Ducts | N.A | Pipe Fittings | Pipe Fitting | N.A | Pipe Accessory | MEP | IfcPipeFitting | OBSTRUCTION | Please refer to property sets below | Please refer to properties below | N.A | N.A | N.A | N.A | N.A | IfcPipeFittingOBSTRUCTION | check | PipeFitting | #N/A | #N/A
369 | PUB | Pipes/ Ducts | N.A | Pipe Fittings | Pipe Fitting | N.A | Pipe Accessory | MEP | IfcPipeFitting | *PIPESILENCER | Please refer to property sets below | Please refer to properties below | N.A | N.A | N.A | N.A | N.A | IfcPipeFittingPIPESILENCER | okay | PipeFitting | #N/A | #N/A
370 | PUB | Pipes/ Ducts | N.A | Pipe Fittings | Pipe Fitting | N.A | Pipe Accessory | MEP | IfcPipeFitting | *SHORTPIECE | Please refer to property sets below | Please refer to properties below | N.A | N.A | N.A | N.A | N.A | IfcPipeFittingSHORTPIECE | okay | PipeFitting | #N/A | #N/A
371 | PUB | Pipes/ Ducts | Inner Diameter | Pipe Fittings | Pipe Fitting | N.A | Pipe Accessory | MEP | IfcPipeFitting | BEND, *DRAINCHANNELBEND, ENTRY, EXIT, *FLANGEADAPTOR, *FLEXIBLECOUPLING, JUNCTION, OBSTRUCTION, *PIPESILENCER, *SHORTPIECE | SGPset_PipeFittingDimension | InnerDiameter | Length | mm | N.A | N.A | N.A | IfcPipeFittingBEND, *DRAINCHANNELBEND, ENTRY, EXIT, *FLANGEADAPTOR, *FLEXIBLECOUPLING, JUNCTION, OBSTRUCTION, *PIPESILENCER, *SHORTPIECE | skip | PipeFitting | PipeFitting | okay
372 | NEA | Pipes/ Ducts | Nominal Diameter | Pipe Fittings | Pipe Fitting | N.A | Pipe Accessory | MEP | IfcPipeFitting | BEND, *DRAINCHANNELBEND, ENTRY, EXIT, *FLANGEADAPTOR, *FLEXIBLECOUPLING, JUNCTION, OBSTRUCTION, *PIPESILENCER, *SHORTPIECE | SGPset_PipeFittingDimension | NominalDiameter | Length | mm | N.A | N.A | N.A | IfcPipeFittingBEND, *DRAINCHANNELBEND, ENTRY, EXIT, *FLANGEADAPTOR, *FLEXIBLECOUPLING, JUNCTION, OBSTRUCTION, *PIPESILENCER, *SHORTPIECE | skip | PipeFitting | PipeFitting | okay
373 | PUB | Pipes/ Ducts | Outer Diameter | Pipe Fittings | Pipe Fitting | N.A | Pipe Accessory | MEP | IfcPipeFitting | BEND, *DRAINCHANNELBEND, ENTRY, EXIT, *FLANGEADAPTOR, *FLEXIBLECOUPLING, JUNCTION, OBSTRUCTION, *PIPESILENCER, *SHORTPIECE | SGPset_PipeFittingDimension | OuterDiameter | Length | mm | N.A | N.A | N.A | IfcPipeFittingBEND, *DRAINCHANNELBEND, ENTRY, EXIT, *FLANGEADAPTOR, *FLEXIBLECOUPLING, JUNCTION, OBSTRUCTION, *PIPESILENCER, *SHORTPIECE | skip | PipeFitting | PipeFitting | okay
374 | PUB | Pipes/ Ducts | Thickness | Pipe Fittings | Pipe Fitting | N.A | Pipe Accessory | MEP | IfcPipeFitting | BEND, *DRAINCHANNELBEND, ENTRY, EXIT, *FLANGEADAPTOR, *FLEXIBLECOUPLING, JUNCTION, OBSTRUCTION, *PIPESILENCER, *SHORTPIECE | SGPset_PipeFittingDimension | Thickness | Length | mm | N.A | N.A | N.A | IfcPipeFittingBEND, *DRAINCHANNELBEND, ENTRY, EXIT, *FLANGEADAPTOR, *FLEXIBLECOUPLING, JUNCTION, OBSTRUCTION, *PIPESILENCER, *SHORTPIECE | skip | PipeFitting | PipeFitting | okay
375 | PUB | Pipes/ Ducts | System Type | Pipe Fittings | Pipe Fitting | N.A | Pipe Accessory | MEP | IfcPipeFitting | BEND, *DRAINCHANNELBEND, ENTRY, EXIT, *FLANGEADAPTOR, *FLEXIBLECOUPLING, JUNCTION, OBSTRUCTION, *PIPESILENCER, *SHORTPIECE | SGPset_PipeFitting | SystemType | Label | N.A | N.A | N.A | Sanitary, Sewerage | IfcPipeFittingBEND, *DRAINCHANNELBEND, ENTRY, EXIT, *FLANGEADAPTOR, *FLEXIBLECOUPLING, JUNCTION, OBSTRUCTION, *PIPESILENCER, *SHORTPIECE | skip | PipeFitting | PipeFitting | okay
376 | PUB | Pipes/ Ducts | System Name | Pipe Fittings | Pipe Fitting | N.A | Pipe Accessory | MEP | IfcPipeFitting | BEND, *DRAINCHANNELBEND, ENTRY, EXIT, *FLANGEADAPTOR, *FLEXIBLECOUPLING, JUNCTION, OBSTRUCTION, *PIPESILENCER, *SHORTPIECE | SGPset_PipeFitting | SystemName | Label | N.A | N.A | N.A | N.A | IfcPipeFittingBEND, *DRAINCHANNELBEND, ENTRY, EXIT, *FLANGEADAPTOR, *FLEXIBLECOUPLING, JUNCTION, OBSTRUCTION, *PIPESILENCER, *SHORTPIECE | skip | PipeFitting | PipeFitting | okay
377 | BCA | Pipes/ Ducts | N.A | Mechanical Equipment | Object | N.A | Object | MEP | IfcAirTerminal | GRILLE | Please refer to property sets below | Please refer to properties below | N.A | N.A | N.A | N.A | N.A | IfcAirTerminalGRILLE | check | AirTerminal | #N/A | #N/A
378 | BCA | Pipes/ Ducts | N.A | Mechanical Equipment | Object | N.A | Object | MEP | IfcAirTerminal | LOUVRE | Please refer to property sets below | Please refer to properties below | N.A | N.A | N.A | N.A | N.A | IfcAirTerminalLOUVRE | check | AirTerminal | #N/A | #N/A
379 | BCA | Pipes/ Ducts | System Type | Mechanical Equipment | Object | N.A | Object | MEP | IfcAirTerminal | GRILLE, LOUVRE | SGPset_AirTerminal | SystemType | Label | N.A | N.A | N.A | Sanitary, Sewerage, Kitchen Exhaust Air, Genset Exhaust Air, ACMV Exhaust Air, ACMV Fresh Air Intake, Pollution Control Equipment Exhaust Air, PWCS Exhaust Air, PWCS Air Intake, Carpark Exhaust Air, Carpark Fresh Air Intake | IfcAirTerminalGRILLE, LOUVRE | skip
380 | BCA | Pipes/ Ducts | System Name | Mechanical Equipment | Object | N.A | Object | MEP | IfcAirTerminal | GRILLE, LOUVRE | SGPset_AirTerminal | SystemName | Label | N.A | N.A | N.A | N.A | IfcAirTerminalGRILLE, LOUVRE | skip
381 | NEA | Pipes/ Ducts | N.A | Pipes | Pipe | N.A | Pipe | MEP | IfcPipeSegment | *SCUPPERDRAIN | N.A | N.A | N.A | N.A | N.A | N.A | N.A | IfcPipeSegmentSCUPPERDRAIN | okay | PipeSegment | #N/A | #N/A
382 | PUB | Pipes/ Ducts | N.A | Pipes | Pipe | N.A | Pipe | MEP | IfcPipeSegment | SPOOL | N.A | N.A | N.A | N.A | N.A | N.A | N.A | IfcPipeSegmentSPOOL | check | PipeSegment | #N/A | #N/A
383 | NEA | Pipes/ Ducts | N.A | Pipes | Pipe | N.A | Pipe | MEP | IfcPipeSegment | *FLARESTACK | N.A | N.A | N.A | N.A | N.A | N.A | N.A | IfcPipeSegmentFLARESTACK | okay | PipeSegment | #N/A | #N/A
384 | NEA | Pipes/ Ducts | N.A | Pipes | Pipe | N.A | Pipe | MEP | IfcPipeSegment | *RAINWATEROUTLET | N.A | N.A | N.A | N.A | N.A | N.A | N.A | IfcPipeSegmentRAINWATEROUTLET | okay | PipeSegment | #N/A | #N/A
385 | URA | Planter Box/ Planting Trough | N.A | Furniture | Object | N.A | Furniture | ARC | IfcFurniture | *PLANTERBOX | N.A | N.A | N.A | N.A | N.A | N.A | N.A | IfcFurniturePLANTERBOX | okay | Furniture | #N/A | #N/A
386 | NParks | Planter Box/ Planting Trough | N.A | Generic Models | Object | N.A | Object | ARC | IfcBuildingElementProxy | *LANDSCAPE_PLANTINGTROUGH | N.A | N.A | N.A | N.A | N.A | N.A | N.A | IfcBuildingElementProxyLANDSCAPE_PLANTINGTROUGH | okay | BuildingElementProxy | #N/A | #N/A
387 | NPARKS | Planting Areas | Area | Toposolid | Mesh | N.A | Mesh | ARC | IfcGeographicElement | *PLANTINGAREAS | SGPset_GeographicElementDimension | Area | Area | m2 | N.A | N.A | N.A | IfcGeographicElementPLANTINGAREAS | okay | GeographicElement | GeographicElement | okay
388 | NPARKS | Planting Areas | Approved Soil Mixture | Toposolid | Mesh | N.A | Mesh | ARC | IfcGeographicElement | *PLANTINGAREAS | SGPset_GeographicElement | ApprovedSoilMixture | Boolean | N.A | N.A | TRUE/FALSE | N.A | IfcGeographicElementPLANTINGAREAS | okay | GeographicElement | GeographicElement | okay
389 | NPARKS | Planting Areas | Status | Toposolid | Mesh | N.A | Mesh | ARC | IfcGeographicElement | *PLANTINGAREAS | SGPset_GeographicElement | Status | Label | N.A | N.A | Existing, Proposed, New, To be Removed | N.A | IfcGeographicElementPLANTINGAREAS | okay | GeographicElement | GeographicElement | okay
390 | NPARKS | Planting Areas | Turf | Toposolid | Mesh | N.A | Mesh | ARC | IfcGeographicElement | *PLANTINGAREAS | SGPset_GeographicElement | Turf | Boolean | N.A | N.A | TRUE/FALSE | N.A | IfcGeographicElementPLANTINGAREAS | okay | GeographicElement | GeographicElement | okay
391 | NPARKS | Planting Areas | Turf Species | Toposolid | Mesh | N.A | Mesh | ARC | IfcGeographicElement | *PLANTINGAREAS | SGPset_GeographicElement | TurfSpecies | Label | N.A | N.A | N.A | N.A | IfcGeographicElementPLANTINGAREAS | okay | GeographicElement | GeographicElement | okay
392 | NPARKS | Planting Areas | Compensated | Toposolid | Mesh | N.A | Mesh | ARC | IfcGeographicElement | *PLANTINGAREAS | SGPset_GeographicElement | Compensated | Boolean | N.A | N.A | TRUE/FALSE | N.A | IfcGeographicElementPLANTINGAREAS | okay | GeographicElement | GeographicElement | okay
393 | NPARKS | Planting Areas | Encroachment | Toposolid | Mesh | N.A | Mesh | ARC | IfcGeographicElement | *PLANTINGAREAS | SGPset_GeographicElement | Encroachment | Boolean | N.A | N.A | TRUE/FALSE | N.A | IfcGeographicElementPLANTINGAREAS | okay | GeographicElement | GeographicElement | okay
394 | NPARKS | Planting Areas | Carpark Provision | Toposolid | Mesh | N.A | Mesh | ARC | IfcGeographicElement | *PLANTINGAREAS | SGPset_GeographicElement | CarparkProvision | Boolean | N.A | N.A | TRUE/FALSE | N.A | IfcGeographicElementPLANTINGAREAS | okay | GeographicElement | GeographicElement | okay
395 | NEA | Pollution Control | N.A | Generic Models | Object | N.A | Object | ARC | IfcUnitaryEquipment | *AIRIMPURITIESSENSOR | Please refer to property sets below | Please refer to properties below | N.A | N.A | N.A | N.A | N.A | IfcUnitaryEquipmentAIRIMPURITIESSENSOR | okay | UnitaryEquipment | #N/A | #N/A
396 | NEA | Pollution Control | N.A | Generic Models | Object | N.A | Object | ARC | IfcUnitaryEquipment | *FUELBURNINGEQUIPMENT | Please refer to property sets below | Please refer to properties below | N.A | N.A | N.A | N.A | N.A | IfcUnitaryEquipmentFUELBURNINGEQUIPMENT | okay | UnitaryEquipment | #N/A | #N/A
397 | NEA | Pollution Control | N.A | Generic Models | Object | N.A | Object | ARC | IfcUnitaryEquipment | *INCINERATOR | Please refer to property sets below | Please refer to properties below | N.A | N.A | N.A | N.A | N.A | IfcUnitaryEquipmentINCINERATOR | okay | UnitaryEquipment | #N/A | #N/A
398 | NEA | Pollution Control | N.A | Generic Models | Object | N.A | Object | ARC | IfcUnitaryEquipment | *POLLUTIONCONTROLEQUIPMENT | Please refer to property sets below | Please refer to properties below | N.A | N.A | N.A | N.A | N.A | IfcUnitaryEquipmentPOLLUTIONCONTROLEQUIPMENT | okay | UnitaryEquipment | #N/A | #N/A
399 | NEA | Pollution Control | Air Impurities Ammonia And Ammonium | Generic Models | Object | N.A | Object | ARC | IfcUnitaryEquipment | *AIRIMPURITIESSENSOR, *FUELBURNINGEQUIPMENT, *INCINERATOR, *POLLUTIONCONTROLEQUIPMENT | SGPset_UnitaryEquipment | AI_AmmoniaAndAmmonium | Label | N.A | N.A | N.A | N.A | IfcUnitaryEquipmentAIRIMPURITIESSENSOR, *FUELBURNINGEQUIPMENT, *INCINERATOR, *POLLUTIONCONTROLEQUIPMENT | skip | UnitaryEquipment | UnitaryEquipment | okay
400 | NEA | Pollution Control | Air Impurities Antimony | Generic Models | Object | N.A | Object | ARC | IfcUnitaryEquipment | *AIRIMPURITIESSENSOR, *FUELBURNINGEQUIPMENT, *INCINERATOR, *POLLUTIONCONTROLEQUIPMENT | SGPset_UnitaryEquipment | AI_Antimony | Label | N.A | N.A | N.A | N.A | IfcUnitaryEquipmentAIRIMPURITIESSENSOR, *FUELBURNINGEQUIPMENT, *INCINERATOR, *POLLUTIONCONTROLEQUIPMENT | skip | UnitaryEquipment | UnitaryEquipment | okay
401 | NEA | Pollution Control | Air Impurities Arsenic | Generic Models | Object | N.A | Object | ARC | IfcUnitaryEquipment | *AIRIMPURITIESSENSOR, *FUELBURNINGEQUIPMENT, *INCINERATOR, *POLLUTIONCONTROLEQUIPMENT | SGPset_UnitaryEquipment | AI_Arsenic | Label | N.A | N.A | N.A | N.A | IfcUnitaryEquipmentAIRIMPURITIESSENSOR, *FUELBURNINGEQUIPMENT, *INCINERATOR, *POLLUTIONCONTROLEQUIPMENT | skip | UnitaryEquipment | UnitaryEquipment | okay
402 | NEA | Pollution Control | Air Impurities Benzene | Generic Models | Object | N.A | Object | ARC | IfcUnitaryEquipment | *AIRIMPURITIESSENSOR, *FUELBURNINGEQUIPMENT, *INCINERATOR, *POLLUTIONCONTROLEQUIPMENT | SGPset_UnitaryEquipment | AI_Benzene | Label | N.A | N.A | N.A | N.A | IfcUnitaryEquipmentAIRIMPURITIESSENSOR, *FUELBURNINGEQUIPMENT, *INCINERATOR, *POLLUTIONCONTROLEQUIPMENT | skip | UnitaryEquipment | UnitaryEquipment | okay
403 | NEA | Pollution Control | Air Impurities Cadmium | Generic Models | Object | N.A | Object | ARC | IfcUnitaryEquipment | *AIRIMPURITIESSENSOR, *FUELBURNINGEQUIPMENT, *INCINERATOR, *POLLUTIONCONTROLEQUIPMENT | SGPset_UnitaryEquipment | AI_Cadmium | Label | N.A | N.A | N.A | N.A | IfcUnitaryEquipmentAIRIMPURITIESSENSOR, *FUELBURNINGEQUIPMENT, *INCINERATOR, *POLLUTIONCONTROLEQUIPMENT | skip | UnitaryEquipment | UnitaryEquipment | okay
404 | NEA | Pollution Control | Air Impurities Carbon Monoxide | Generic Models | Object | N.A | Object | ARC | IfcUnitaryEquipment | *AIRIMPURITIESSENSOR, *FUELBURNINGEQUIPMENT, *INCINERATOR, *POLLUTIONCONTROLEQUIPMENT | SGPset_UnitaryEquipment | AI_CarbonMonoxide | Label | N.A | N.A | N.A | N.A | IfcUnitaryEquipmentAIRIMPURITIESSENSOR, *FUELBURNINGEQUIPMENT, *INCINERATOR, *POLLUTIONCONTROLEQUIPMENT | skip | UnitaryEquipment | UnitaryEquipment | okay
405 | NEA | Pollution Control | Air Impurities Chlorine | Generic Models | Object | N.A | Object | ARC | IfcUnitaryEquipment | *AIRIMPURITIESSENSOR, *FUELBURNINGEQUIPMENT, *INCINERATOR, *POLLUTIONCONTROLEQUIPMENT | SGPset_UnitaryEquipment | AI_Chlorine | Label | N.A | N.A | N.A | N.A | IfcUnitaryEquipmentAIRIMPURITIESSENSOR, *FUELBURNINGEQUIPMENT, *INCINERATOR, *POLLUTIONCONTROLEQUIPMENT | skip | UnitaryEquipment | UnitaryEquipment | okay
406 | NEA | Pollution Control | Air Impurities Copper | Generic Models | Object | N.A | Object | ARC | IfcUnitaryEquipment | *AIRIMPURITIESSENSOR, *FUELBURNINGEQUIPMENT, *INCINERATOR, *POLLUTIONCONTROLEQUIPMENT | SGPset_UnitaryEquipment | AI_Copper | Label | N.A | N.A | N.A | N.A | IfcUnitaryEquipmentAIRIMPURITIESSENSOR, *FUELBURNINGEQUIPMENT, *INCINERATOR, *POLLUTIONCONTROLEQUIPMENT | skip | UnitaryEquipment | UnitaryEquipment | okay
407 | NEA | Pollution Control | Air Impurities Dioxins and Furans | Generic Models | Object | N.A | Object | ARC | IfcUnitaryEquipment | *AIRIMPURITIESSENSOR, *FUELBURNINGEQUIPMENT, *INCINERATOR, *POLLUTIONCONTROLEQUIPMENT | SGPset_UnitaryEquipment | AI_DioxinsAndFurans | Label | N.A | N.A | N.A | N.A | IfcUnitaryEquipmentAIRIMPURITIESSENSOR, *FUELBURNINGEQUIPMENT, *INCINERATOR, *POLLUTIONCONTROLEQUIPMENT | skip | UnitaryEquipment | UnitaryEquipment | okay
408 | NEA | Pollution Control | Air Impurities Ethylene Oxide | Generic Models | Object | N.A | Object | ARC | IfcUnitaryEquipment | *AIRIMPURITIESSENSOR, *FUELBURNINGEQUIPMENT, *INCINERATOR, *POLLUTIONCONTROLEQUIPMENT | SGPset_UnitaryEquipment | AI_EthyleneOxide | Label | N.A | N.A | N.A | N.A | IfcUnitaryEquipmentAIRIMPURITIESSENSOR, *FUELBURNINGEQUIPMENT, *INCINERATOR, *POLLUTIONCONTROLEQUIPMENT | skip | UnitaryEquipment | UnitaryEquipment | okay
409 | NEA | Pollution Control | Air Impurities Flourine And Hydrofluoric Acid | Generic Models | Object | N.A | Object | ARC | IfcUnitaryEquipment | *AIRIMPURITIESSENSOR, *FUELBURNINGEQUIPMENT, *INCINERATOR, *POLLUTIONCONTROLEQUIPMENT | SGPset_UnitaryEquipment | AI_FlourineAndHydrofluoricAcid | Label | N.A | N.A | N.A | N.A | IfcUnitaryEquipmentAIRIMPURITIESSENSOR, *FUELBURNINGEQUIPMENT, *INCINERATOR, *POLLUTIONCONTROLEQUIPMENT | skip | UnitaryEquipment | UnitaryEquipment | okay
410 | NEA | Pollution Control | Air Impurities Formaldehyde | Generic Models | Object | N.A | Object | ARC | IfcUnitaryEquipment | *AIRIMPURITIESSENSOR, *FUELBURNINGEQUIPMENT, *INCINERATOR, *POLLUTIONCONTROLEQUIPMENT | SGPset_UnitaryEquipment | AI_Formaldehyde | Label | N.A | N.A | N.A | N.A | IfcUnitaryEquipmentAIRIMPURITIESSENSOR, *FUELBURNINGEQUIPMENT, *INCINERATOR, *POLLUTIONCONTROLEQUIPMENT | skip | UnitaryEquipment | UnitaryEquipment | okay
411 | NEA | Pollution Control | Air Impurities Hydrogen Chloride | Generic Models | Object | N.A | Object | ARC | IfcUnitaryEquipment | *AIRIMPURITIESSENSOR, *FUELBURNINGEQUIPMENT, *INCINERATOR, *POLLUTIONCONTROLEQUIPMENT | SGPset_UnitaryEquipment | AI_HydrogenChloride | Label | N.A | N.A | N.A | N.A | IfcUnitaryEquipmentAIRIMPURITIESSENSOR, *FUELBURNINGEQUIPMENT, *INCINERATOR, *POLLUTIONCONTROLEQUIPMENT | skip | UnitaryEquipment | UnitaryEquipment | okay
412 | NEA | Pollution Control | Air Impurities Hydrogen Sulphide | Generic Models | Object | N.A | Object | ARC | IfcUnitaryEquipment | *AIRIMPURITIESSENSOR, *FUELBURNINGEQUIPMENT, *INCINERATOR, *POLLUTIONCONTROLEQUIPMENT | SGPset_UnitaryEquipment | AI_HydrogenSulphide | Label | N.A | N.A | N.A | N.A | IfcUnitaryEquipmentAIRIMPURITIESSENSOR, *FUELBURNINGEQUIPMENT, *INCINERATOR, *POLLUTIONCONTROLEQUIPMENT | skip | UnitaryEquipment | UnitaryEquipment | okay
413 | NEA | Pollution Control | Air Impurities Lead | Generic Models | Object | N.A | Object | ARC | IfcUnitaryEquipment | *AIRIMPURITIESSENSOR, *FUELBURNINGEQUIPMENT, *INCINERATOR, *POLLUTIONCONTROLEQUIPMENT | SGPset_UnitaryEquipment | AI_Lead | Label | N.A | N.A | N.A | N.A | IfcUnitaryEquipmentAIRIMPURITIESSENSOR, *FUELBURNINGEQUIPMENT, *INCINERATOR, *POLLUTIONCONTROLEQUIPMENT | skip | UnitaryEquipment | UnitaryEquipment | okay
414 | NEA | Pollution Control | Air Impurities Mercury | Generic Models | Object | N.A | Object | ARC | IfcUnitaryEquipment | *AIRIMPURITIESSENSOR, *FUELBURNINGEQUIPMENT, *INCINERATOR, *POLLUTIONCONTROLEQUIPMENT | SGPset_UnitaryEquipment | AI_Mercury | Label | N.A | N.A | N.A | N.A | IfcUnitaryEquipmentAIRIMPURITIESSENSOR, *FUELBURNINGEQUIPMENT, *INCINERATOR, *POLLUTIONCONTROLEQUIPMENT | skip | UnitaryEquipment | UnitaryEquipment | okay
415 | NEA | Pollution Control | Air Impurities Oxides Of Nitrogen | Generic Models | Object | N.A | Object | ARC | IfcUnitaryEquipment | *AIRIMPURITIESSENSOR, *FUELBURNINGEQUIPMENT, *INCINERATOR, *POLLUTIONCONTROLEQUIPMENT | SGPset_UnitaryEquipment | AI_OxidesOfNitrogen | Label | N.A | N.A | N.A | N.A | IfcUnitaryEquipmentAIRIMPURITIESSENSOR, *FUELBURNINGEQUIPMENT, *INCINERATOR, *POLLUTIONCONTROLEQUIPMENT | skip | UnitaryEquipment | UnitaryEquipment | okay
416 | NEA | Pollution Control | Air Impurities Particulate Substances | Generic Models | Object | N.A | Object | ARC | IfcUnitaryEquipment | *AIRIMPURITIESSENSOR, *FUELBURNINGEQUIPMENT, *INCINERATOR, *POLLUTIONCONTROLEQUIPMENT | SGPset_UnitaryEquipment | AI_ParticulateSubstances | Label | N.A | N.A | N.A | N.A | IfcUnitaryEquipmentAIRIMPURITIESSENSOR, *FUELBURNINGEQUIPMENT, *INCINERATOR, *POLLUTIONCONTROLEQUIPMENT | skip | UnitaryEquipment | UnitaryEquipment | okay
417 | NEA | Pollution Control | Air Impurities Styrene Monomer | Generic Models | Object | N.A | Object | ARC | IfcUnitaryEquipment | *AIRIMPURITIESSENSOR, *FUELBURNINGEQUIPMENT, *INCINERATOR, *POLLUTIONCONTROLEQUIPMENT | SGPset_UnitaryEquipment | AI_StyreneMonomer | Label | N.A | N.A | N.A | N.A | IfcUnitaryEquipmentAIRIMPURITIESSENSOR, *FUELBURNINGEQUIPMENT, *INCINERATOR, *POLLUTIONCONTROLEQUIPMENT | skip | UnitaryEquipment | UnitaryEquipment | okay
418 | NEA | Pollution Control | Air Impurities Sulphur Dioxide | Generic Models | Object | N.A | Object | ARC | IfcUnitaryEquipment | *AIRIMPURITIESSENSOR, *FUELBURNINGEQUIPMENT, *INCINERATOR, *POLLUTIONCONTROLEQUIPMENT | SGPset_UnitaryEquipment | AI_SulphurDioxide | Label | N.A | N.A | N.A | N.A | IfcUnitaryEquipmentAIRIMPURITIESSENSOR, *FUELBURNINGEQUIPMENT, *INCINERATOR, *POLLUTIONCONTROLEQUIPMENT | skip | UnitaryEquipment | UnitaryEquipment | okay
419 | NEA | Pollution Control | Air Impurities Sulphur Trioxide And Acid Gases | Generic Models | Object | N.A | Object | ARC | IfcUnitaryEquipment | *AIRIMPURITIESSENSOR, *FUELBURNINGEQUIPMENT, *INCINERATOR, *POLLUTIONCONTROLEQUIPMENT | SGPset_UnitaryEquipment | AI_SulphurTrioxideAndAcidGases | Label | N.A | N.A | N.A | N.A | IfcUnitaryEquipmentAIRIMPURITIESSENSOR, *FUELBURNINGEQUIPMENT, *INCINERATOR, *POLLUTIONCONTROLEQUIPMENT | skip | UnitaryEquipment | UnitaryEquipment | okay
420 | NEA | Pollution Control | Air Impurities Sulphur Trioxide Or Sulphuric Acid Mist | Generic Models | Object | N.A | Object | ARC | IfcUnitaryEquipment | *AIRIMPURITIESSENSOR, *FUELBURNINGEQUIPMENT, *INCINERATOR, *POLLUTIONCONTROLEQUIPMENT | SGPset_UnitaryEquipment | AI_SulphurTrioxideOrSulphuricAcidMist | Label | N.A | N.A | N.A | N.A | IfcUnitaryEquipmentAIRIMPURITIESSENSOR, *FUELBURNINGEQUIPMENT, *INCINERATOR, *POLLUTIONCONTROLEQUIPMENT | skip | UnitaryEquipment | UnitaryEquipment | okay
421 | NEA | Pollution Control | Air Impurities Vinyl Chloride Monomer | Generic Models | Object | N.A | Object | ARC | IfcUnitaryEquipment | *AIRIMPURITIESSENSOR, *FUELBURNINGEQUIPMENT, *INCINERATOR, *POLLUTIONCONTROLEQUIPMENT | SGPset_UnitaryEquipment | AI_VinylChlorideMonomer | Label | N.A | N.A | N.A | N.A | IfcUnitaryEquipmentAIRIMPURITIESSENSOR, *FUELBURNINGEQUIPMENT, *INCINERATOR, *POLLUTIONCONTROLEQUIPMENT | skip | UnitaryEquipment | UnitaryEquipment | okay
422 | NEA | Pollution Control | Trade Effluent Discharge Arsenic | Generic Models | Object | N.A | Object | ARC | IfcUnitaryEquipment | *AIRIMPURITIESSENSOR, *FUELBURNINGEQUIPMENT, *INCINERATOR, *POLLUTIONCONTROLEQUIPMENT | SGPset_UnitaryEquipment | TED_Arsenic | Label | N.A | N.A | N.A | N.A | IfcUnitaryEquipmentAIRIMPURITIESSENSOR, *FUELBURNINGEQUIPMENT, *INCINERATOR, *POLLUTIONCONTROLEQUIPMENT | skip | UnitaryEquipment | UnitaryEquipment | okay
423 | NEA | Pollution Control | Trade Effluent Discharge Barium | Generic Models | Object | N.A | Object | ARC | IfcUnitaryEquipment | *AIRIMPURITIESSENSOR, *FUELBURNINGEQUIPMENT, *INCINERATOR, *POLLUTIONCONTROLEQUIPMENT | SGPset_UnitaryEquipment | TED_Barium | Label | N.A | N.A | N.A | N.A | IfcUnitaryEquipmentAIRIMPURITIESSENSOR, *FUELBURNINGEQUIPMENT, *INCINERATOR, *POLLUTIONCONTROLEQUIPMENT | skip | UnitaryEquipment | UnitaryEquipment | okay
424 | NEA | Pollution Control | Trade Effluent Discharge Beryllium | Generic Models | Object | N.A | Object | ARC | IfcUnitaryEquipment | *AIRIMPURITIESSENSOR, *FUELBURNINGEQUIPMENT, *INCINERATOR, *POLLUTIONCONTROLEQUIPMENT | SGPset_UnitaryEquipment | TED_Beryllium | Label | N.A | N.A | N.A | N.A | IfcUnitaryEquipmentAIRIMPURITIESSENSOR, *FUELBURNINGEQUIPMENT, *INCINERATOR, *POLLUTIONCONTROLEQUIPMENT | skip | UnitaryEquipment | UnitaryEquipment | okay
425 | NEA | Pollution Control | Trade Effluent Discharge Biochemical Oxygen Demand | Generic Models | Object | N.A | Object | ARC | IfcUnitaryEquipment | *AIRIMPURITIESSENSOR, *FUELBURNINGEQUIPMENT, *INCINERATOR, *POLLUTIONCONTROLEQUIPMENT | SGPset_UnitaryEquipment | TED_BiochemicalOxygenDemand | Label | N.A | N.A | N.A | N.A | IfcUnitaryEquipmentAIRIMPURITIESSENSOR, *FUELBURNINGEQUIPMENT, *INCINERATOR, *POLLUTIONCONTROLEQUIPMENT | skip | UnitaryEquipment | UnitaryEquipment | okay
426 | NEA | Pollution Control | Trade Effluent Discharge Boron | Generic Models | Object | N.A | Object | ARC | IfcUnitaryEquipment | *AIRIMPURITIESSENSOR, *FUELBURNINGEQUIPMENT, *INCINERATOR, *POLLUTIONCONTROLEQUIPMENT | SGPset_UnitaryEquipment | TED_Boron | Label | N.A | N.A | N.A | N.A | IfcUnitaryEquipmentAIRIMPURITIESSENSOR, *FUELBURNINGEQUIPMENT, *INCINERATOR, *POLLUTIONCONTROLEQUIPMENT | skip | UnitaryEquipment | UnitaryEquipment | okay
427 | NEA | Pollution Control | Trade Effluent Discharge Cadmium | Generic Models | Object | N.A | Object | ARC | IfcUnitaryEquipment | *AIRIMPURITIESSENSOR, *FUELBURNINGEQUIPMENT, *INCINERATOR, *POLLUTIONCONTROLEQUIPMENT | SGPset_UnitaryEquipment | TED_Cadmium | Label | N.A | N.A | N.A | N.A | IfcUnitaryEquipmentAIRIMPURITIESSENSOR, *FUELBURNINGEQUIPMENT, *INCINERATOR, *POLLUTIONCONTROLEQUIPMENT | skip | UnitaryEquipment | UnitaryEquipment | okay
428 | NEA | Pollution Control | Trade Effluent Discharge Calcium | Generic Models | Object | N.A | Object | ARC | IfcUnitaryEquipment | *AIRIMPURITIESSENSOR, *FUELBURNINGEQUIPMENT, *INCINERATOR, *POLLUTIONCONTROLEQUIPMENT | SGPset_UnitaryEquipment | TED_Calcium | Label | N.A | N.A | N.A | N.A | IfcUnitaryEquipmentAIRIMPURITIESSENSOR, *FUELBURNINGEQUIPMENT, *INCINERATOR, *POLLUTIONCONTROLEQUIPMENT | skip | UnitaryEquipment | UnitaryEquipment | okay
429 | NEA | Pollution Control | Trade Effluent Discharge Chemical Oxygen Demand | Generic Models | Object | N.A | Object | ARC | IfcUnitaryEquipment | *AIRIMPURITIESSENSOR, *FUELBURNINGEQUIPMENT, *INCINERATOR, *POLLUTIONCONTROLEQUIPMENT | SGPset_UnitaryEquipment | TED_ChemicalOxygenDemand | Label | N.A | N.A | N.A | N.A | IfcUnitaryEquipmentAIRIMPURITIESSENSOR, *FUELBURNINGEQUIPMENT, *INCINERATOR, *POLLUTIONCONTROLEQUIPMENT | skip | UnitaryEquipment | UnitaryEquipment | okay
430 | NEA | Pollution Control | Trade Effluent Discharge Chloride | Generic Models | Object | N.A | Object | ARC | IfcUnitaryEquipment | *AIRIMPURITIESSENSOR, *FUELBURNINGEQUIPMENT, *INCINERATOR, *POLLUTIONCONTROLEQUIPMENT | SGPset_UnitaryEquipment | TED_Chloride | Label | N.A | N.A | N.A | N.A | IfcUnitaryEquipmentAIRIMPURITIESSENSOR, *FUELBURNINGEQUIPMENT, *INCINERATOR, *POLLUTIONCONTROLEQUIPMENT | skip | UnitaryEquipment | UnitaryEquipment | okay
431 | NEA | Pollution Control | Trade Effluent Discharge Chromium | Generic Models | Object | N.A | Object | ARC | IfcUnitaryEquipment | *AIRIMPURITIESSENSOR, *FUELBURNINGEQUIPMENT, *INCINERATOR, *POLLUTIONCONTROLEQUIPMENT | SGPset_UnitaryEquipment | TED_Chromium | Label | N.A | N.A | N.A | N.A | IfcUnitaryEquipmentAIRIMPURITIESSENSOR, *FUELBURNINGEQUIPMENT, *INCINERATOR, *POLLUTIONCONTROLEQUIPMENT | skip | UnitaryEquipment | UnitaryEquipment | okay
432 | NEA | Pollution Control | Trade Effluent Discharge Colour | Generic Models | Object | N.A | Object | ARC | IfcUnitaryEquipment | *AIRIMPURITIESSENSOR, *FUELBURNINGEQUIPMENT, *INCINERATOR, *POLLUTIONCONTROLEQUIPMENT | SGPset_UnitaryEquipment | TED_Colour | Label | N.A | N.A | N.A | N.A | IfcUnitaryEquipmentAIRIMPURITIESSENSOR, *FUELBURNINGEQUIPMENT, *INCINERATOR, *POLLUTIONCONTROLEQUIPMENT | skip | UnitaryEquipment | UnitaryEquipment | okay
433 | NEA | Pollution Control | Trade Effluent Discharge Copper | Generic Models | Object | N.A | Object | ARC | IfcUnitaryEquipment | *AIRIMPURITIESSENSOR, *FUELBURNINGEQUIPMENT, *INCINERATOR, *POLLUTIONCONTROLEQUIPMENT | SGPset_UnitaryEquipment | TED_Copper | Label | N.A | N.A | N.A | N.A | IfcUnitaryEquipmentAIRIMPURITIESSENSOR, *FUELBURNINGEQUIPMENT, *INCINERATOR, *POLLUTIONCONTROLEQUIPMENT | skip | UnitaryEquipment | UnitaryEquipment | okay
434 | NEA | Pollution Control | Trade Effluent Discharge Cyanide | Generic Models | Object | N.A | Object | ARC | IfcUnitaryEquipment | *AIRIMPURITIESSENSOR, *FUELBURNINGEQUIPMENT, *INCINERATOR, *POLLUTIONCONTROLEQUIPMENT | SGPset_UnitaryEquipment | TED_Cyanide | Label | N.A | N.A | N.A | N.A | IfcUnitaryEquipmentAIRIMPURITIESSENSOR, *FUELBURNINGEQUIPMENT, *INCINERATOR, *POLLUTIONCONTROLEQUIPMENT | skip | UnitaryEquipment | UnitaryEquipment | okay
435 | NEA | Pollution Control | Trade Effluent Discharge Detergent | Generic Models | Object | N.A | Object | ARC | IfcUnitaryEquipment | *AIRIMPURITIESSENSOR, *FUELBURNINGEQUIPMENT, *INCINERATOR, *POLLUTIONCONTROLEQUIPMENT | SGPset_UnitaryEquipment | TED_Detergent | Label | N.A | N.A | N.A | N.A | IfcUnitaryEquipmentAIRIMPURITIESSENSOR, *FUELBURNINGEQUIPMENT, *INCINERATOR, *POLLUTIONCONTROLEQUIPMENT | skip | UnitaryEquipment | UnitaryEquipment | okay
436 | NEA | Pollution Control | Trade Effluent Discharge Grease And Oil | Generic Models | Object | N.A | Object | ARC | IfcUnitaryEquipment | *AIRIMPURITIESSENSOR, *FUELBURNINGEQUIPMENT, *INCINERATOR, *POLLUTIONCONTROLEQUIPMENT | SGPset_UnitaryEquipment | TED_GreaseAndOil | Label | N.A | N.A | N.A | N.A | IfcUnitaryEquipmentAIRIMPURITIESSENSOR, *FUELBURNINGEQUIPMENT, *INCINERATOR, *POLLUTIONCONTROLEQUIPMENT | skip | UnitaryEquipment | UnitaryEquipment | okay
437 | NEA | Pollution Control | Trade Effluent Discharge Iron | Generic Models | Object | N.A | Object | ARC | IfcUnitaryEquipment | *AIRIMPURITIESSENSOR, *FUELBURNINGEQUIPMENT, *INCINERATOR, *POLLUTIONCONTROLEQUIPMENT | SGPset_UnitaryEquipment | TED_Iron | Label | N.A | N.A | N.A | N.A | IfcUnitaryEquipmentAIRIMPURITIESSENSOR, *FUELBURNINGEQUIPMENT, *INCINERATOR, *POLLUTIONCONTROLEQUIPMENT | skip | UnitaryEquipment | UnitaryEquipment | okay
438 | NEA | Pollution Control | Trade Effluent Discharge Lead | Generic Models | Object | N.A | Object | ARC | IfcUnitaryEquipment | *AIRIMPURITIESSENSOR, *FUELBURNINGEQUIPMENT, *INCINERATOR, *POLLUTIONCONTROLEQUIPMENT | SGPset_UnitaryEquipment | TED_Lead | Label | N.A | N.A | N.A | N.A | IfcUnitaryEquipmentAIRIMPURITIESSENSOR, *FUELBURNINGEQUIPMENT, *INCINERATOR, *POLLUTIONCONTROLEQUIPMENT | skip | UnitaryEquipment | UnitaryEquipment | okay
439 | NEA | Pollution Control | Trade Effluent Discharge Magnesium | Generic Models | Object | N.A | Object | ARC | IfcUnitaryEquipment | *AIRIMPURITIESSENSOR, *FUELBURNINGEQUIPMENT, *INCINERATOR, *POLLUTIONCONTROLEQUIPMENT | SGPset_UnitaryEquipment | TED_Magnesium | Label | N.A | N.A | N.A | N.A | IfcUnitaryEquipmentAIRIMPURITIESSENSOR, *FUELBURNINGEQUIPMENT, *INCINERATOR, *POLLUTIONCONTROLEQUIPMENT | skip | UnitaryEquipment | UnitaryEquipment | okay
440 | NEA | Pollution Control | Trade Effluent Discharge Manganese | Generic Models | Object | N.A | Object | ARC | IfcUnitaryEquipment | *AIRIMPURITIESSENSOR, *FUELBURNINGEQUIPMENT, *INCINERATOR, *POLLUTIONCONTROLEQUIPMENT | SGPset_UnitaryEquipment | TED_Manganese | Label | N.A | N.A | N.A | N.A | IfcUnitaryEquipmentAIRIMPURITIESSENSOR, *FUELBURNINGEQUIPMENT, *INCINERATOR, *POLLUTIONCONTROLEQUIPMENT | skip | UnitaryEquipment | UnitaryEquipment | okay
441 | NEA | Pollution Control | Trade Effluent Discharge Mercury | Generic Models | Object | N.A | Object | ARC | IfcUnitaryEquipment | *AIRIMPURITIESSENSOR, *FUELBURNINGEQUIPMENT, *INCINERATOR, *POLLUTIONCONTROLEQUIPMENT | SGPset_UnitaryEquipment | TED_Mercury | Label | N.A | N.A | N.A | N.A | IfcUnitaryEquipmentAIRIMPURITIESSENSOR, *FUELBURNINGEQUIPMENT, *INCINERATOR, *POLLUTIONCONTROLEQUIPMENT | skip | UnitaryEquipment | UnitaryEquipment | okay
442 | NEA | Pollution Control | Trade Effluent Discharge Metals In Total | Generic Models | Object | N.A | Object | ARC | IfcUnitaryEquipment | *AIRIMPURITIESSENSOR, *FUELBURNINGEQUIPMENT, *INCINERATOR, *POLLUTIONCONTROLEQUIPMENT | SGPset_UnitaryEquipment | TED_MetalsInTotal | Label | N.A | N.A | N.A | N.A | IfcUnitaryEquipmentAIRIMPURITIESSENSOR, *FUELBURNINGEQUIPMENT, *INCINERATOR, *POLLUTIONCONTROLEQUIPMENT | skip | UnitaryEquipment | UnitaryEquipment | okay
443 | NEA | Pollution Control | Trade Effluent Discharge Nickel | Generic Models | Object | N.A | Object | ARC | IfcUnitaryEquipment | *AIRIMPURITIESSENSOR, *FUELBURNINGEQUIPMENT, *INCINERATOR, *POLLUTIONCONTROLEQUIPMENT | SGPset_UnitaryEquipment | TED_Nickel | Label | N.A | N.A | N.A | N.A | IfcUnitaryEquipmentAIRIMPURITIESSENSOR, *FUELBURNINGEQUIPMENT, *INCINERATOR, *POLLUTIONCONTROLEQUIPMENT | skip | UnitaryEquipment | UnitaryEquipment | okay
444 | NEA | Pollution Control | Trade Effluent Discharge Nitrate | Generic Models | Object | N.A | Object | ARC | IfcUnitaryEquipment | *AIRIMPURITIESSENSOR, *FUELBURNINGEQUIPMENT, *INCINERATOR, *POLLUTIONCONTROLEQUIPMENT | SGPset_UnitaryEquipment | TED_Nitrate | Label | N.A | N.A | N.A | N.A | IfcUnitaryEquipmentAIRIMPURITIESSENSOR, *FUELBURNINGEQUIPMENT, *INCINERATOR, *POLLUTIONCONTROLEQUIPMENT | skip | UnitaryEquipment | UnitaryEquipment | okay
445 | NEA | Pollution Control | Trade Effluent Discharge Phenolic Compound | Generic Models | Object | N.A | Object | ARC | IfcUnitaryEquipment | *AIRIMPURITIESSENSOR, *FUELBURNINGEQUIPMENT, *INCINERATOR, *POLLUTIONCONTROLEQUIPMENT | SGPset_UnitaryEquipment | TED_PhenolicCompound | Label | N.A | N.A | N.A | N.A | IfcUnitaryEquipmentAIRIMPURITIESSENSOR, *FUELBURNINGEQUIPMENT, *INCINERATOR, *POLLUTIONCONTROLEQUIPMENT | skip | UnitaryEquipment | UnitaryEquipment | okay
446 | NEA | Pollution Control | Trade Effluent Discharge Phosphate | Generic Models | Object | N.A | Object | ARC | IfcUnitaryEquipment | *AIRIMPURITIESSENSOR, *FUELBURNINGEQUIPMENT, *INCINERATOR, *POLLUTIONCONTROLEQUIPMENT | SGPset_UnitaryEquipment | TED_Phosphate | Label | N.A | N.A | N.A | N.A | IfcUnitaryEquipmentAIRIMPURITIESSENSOR, *FUELBURNINGEQUIPMENT, *INCINERATOR, *POLLUTIONCONTROLEQUIPMENT | skip | UnitaryEquipment | UnitaryEquipment | okay
447 | NEA | Pollution Control | Trade Effluent Discharge PH Value | Generic Models | Object | N.A | Object | ARC | IfcUnitaryEquipment | *AIRIMPURITIESSENSOR, *FUELBURNINGEQUIPMENT, *INCINERATOR, *POLLUTIONCONTROLEQUIPMENT | SGPset_UnitaryEquipment | TED_PHValue | Label | N.A | N.A | N.A | N.A | IfcUnitaryEquipmentAIRIMPURITIESSENSOR, *FUELBURNINGEQUIPMENT, *INCINERATOR, *POLLUTIONCONTROLEQUIPMENT | skip | UnitaryEquipment | UnitaryEquipment | okay
448 | NEA | Pollution Control | Trade Effluent Discharge Selenium | Generic Models | Object | N.A | Object | ARC | IfcUnitaryEquipment | *AIRIMPURITIESSENSOR, *FUELBURNINGEQUIPMENT, *INCINERATOR, *POLLUTIONCONTROLEQUIPMENT | SGPset_UnitaryEquipment | TED_Selenium | Label | N.A | N.A | N.A | N.A | IfcUnitaryEquipmentAIRIMPURITIESSENSOR, *FUELBURNINGEQUIPMENT, *INCINERATOR, *POLLUTIONCONTROLEQUIPMENT | skip | UnitaryEquipment | UnitaryEquipment | okay
449 | NEA | Pollution Control | Trade Effluent Discharge Silver | Generic Models | Object | N.A | Object | ARC | IfcUnitaryEquipment | *AIRIMPURITIESSENSOR, *FUELBURNINGEQUIPMENT, *INCINERATOR, *POLLUTIONCONTROLEQUIPMENT | SGPset_UnitaryEquipment | TED_Silver | Label | N.A | N.A | N.A | N.A | IfcUnitaryEquipmentAIRIMPURITIESSENSOR, *FUELBURNINGEQUIPMENT, *INCINERATOR, *POLLUTIONCONTROLEQUIPMENT | skip | UnitaryEquipment | UnitaryEquipment | okay
450 | NEA | Pollution Control | Trade Effluent Discharge Sulphate | Generic Models | Object | N.A | Object | ARC | IfcUnitaryEquipment | *AIRIMPURITIESSENSOR, *FUELBURNINGEQUIPMENT, *INCINERATOR, *POLLUTIONCONTROLEQUIPMENT | SGPset_UnitaryEquipment | TED_Sulphate | Label | N.A | N.A | N.A | N.A | IfcUnitaryEquipmentAIRIMPURITIESSENSOR, *FUELBURNINGEQUIPMENT, *INCINERATOR, *POLLUTIONCONTROLEQUIPMENT | skip | UnitaryEquipment | UnitaryEquipment | okay
451 | NEA | Pollution Control | Trade Effluent Discharge Sulphide | Generic Models | Object | N.A | Object | ARC | IfcUnitaryEquipment | *AIRIMPURITIESSENSOR, *FUELBURNINGEQUIPMENT, *INCINERATOR, *POLLUTIONCONTROLEQUIPMENT | SGPset_UnitaryEquipment | TED_Sulphide | Label | N.A | N.A | N.A | N.A | IfcUnitaryEquipmentAIRIMPURITIESSENSOR, *FUELBURNINGEQUIPMENT, *INCINERATOR, *POLLUTIONCONTROLEQUIPMENT | skip | UnitaryEquipment | UnitaryEquipment | okay
452 | NEA | Pollution Control | Trade Effluent Discharge Temperature Of Discharge | Generic Models | Object | N.A | Object | ARC | IfcUnitaryEquipment | *AIRIMPURITIESSENSOR, *FUELBURNINGEQUIPMENT, *INCINERATOR, *POLLUTIONCONTROLEQUIPMENT | SGPset_UnitaryEquipment | TED_TemperatureOfDischarge | Label | N.A | N.A | N.A | N.A | IfcUnitaryEquipmentAIRIMPURITIESSENSOR, *FUELBURNINGEQUIPMENT, *INCINERATOR, *POLLUTIONCONTROLEQUIPMENT | skip | UnitaryEquipment | UnitaryEquipment | okay
453 | NEA | Pollution Control | Trade Effluent Discharge Tin | Generic Models | Object | N.A | Object | ARC | IfcUnitaryEquipment | *AIRIMPURITIESSENSOR, *FUELBURNINGEQUIPMENT, *INCINERATOR, *POLLUTIONCONTROLEQUIPMENT | SGPset_UnitaryEquipment | TED_Tin | Label | N.A | N.A | N.A | N.A | IfcUnitaryEquipmentAIRIMPURITIESSENSOR, *FUELBURNINGEQUIPMENT, *INCINERATOR, *POLLUTIONCONTROLEQUIPMENT | skip | UnitaryEquipment | UnitaryEquipment | okay
454 | NEA | Pollution Control | Trade Effluent Discharge Total Dissolved Solid | Generic Models | Object | N.A | Object | ARC | IfcUnitaryEquipment | *AIRIMPURITIESSENSOR, *FUELBURNINGEQUIPMENT, *INCINERATOR, *POLLUTIONCONTROLEQUIPMENT | SGPset_UnitaryEquipment | TED_TotalDissolvedSolid | Label | N.A | N.A | N.A | N.A | IfcUnitaryEquipmentAIRIMPURITIESSENSOR, *FUELBURNINGEQUIPMENT, *INCINERATOR, *POLLUTIONCONTROLEQUIPMENT | skip | UnitaryEquipment | UnitaryEquipment | okay
455 | NEA | Pollution Control | Trade Effluent Discharge Total Suspended Solid | Generic Models | Object | N.A | Object | ARC | IfcUnitaryEquipment | *AIRIMPURITIESSENSOR, *FUELBURNINGEQUIPMENT, *INCINERATOR, *POLLUTIONCONTROLEQUIPMENT | SGPset_UnitaryEquipment | TED_TotalSuspendedSolid | Label | N.A | N.A | N.A | N.A | IfcUnitaryEquipmentAIRIMPURITIESSENSOR, *FUELBURNINGEQUIPMENT, *INCINERATOR, *POLLUTIONCONTROLEQUIPMENT | skip | UnitaryEquipment | UnitaryEquipment | okay
456 | NEA | Pollution Control | Trade Effluent Discharge Zinc | Generic Models | Object | N.A | Object | ARC | IfcUnitaryEquipment | *AIRIMPURITIESSENSOR, *FUELBURNINGEQUIPMENT, *INCINERATOR, *POLLUTIONCONTROLEQUIPMENT | SGPset_UnitaryEquipment | TED_Zinc | Label | N.A | N.A | N.A | N.A | IfcUnitaryEquipmentAIRIMPURITIESSENSOR, *FUELBURNINGEQUIPMENT, *INCINERATOR, *POLLUTIONCONTROLEQUIPMENT | skip | UnitaryEquipment | UnitaryEquipment | okay
457 | BCA | Prefabricated Building Systems and MEP Components | N.A | Rooms | Zone | N.A | Space | ARC | IfcSpace | *PREFABRICATEDBATHROOMUNIT | Please refer to property sets below | Please refer to properties below | N.A | N.A | N.A | N.A | N.A | IfcSpacePREFABRICATEDBATHROOMUNIT | okay | Space | #N/A | #N/A
458 | BCA | Prefabricated Building Systems and MEP Components | N.A | Rooms | Zone | N.A | Space | ARC | IfcSpace | *PREFABRICATEDMEPHORIZONTALMODULE | Please refer to property sets below | Please refer to properties below | N.A | N.A | N.A | N.A | N.A | IfcSpacePREFABRICATEDMEPHORIZONTALMODULE | okay | Space | #N/A | #N/A
459 | BCA | Prefabricated Building Systems and MEP Components | N.A | Rooms | Zone | N.A | Space | ARC | IfcSpace | *PREFABRICATEDMEPPLANTMODULE | Please refer to property sets below | Please refer to properties below | N.A | N.A | N.A | N.A | N.A | IfcSpacePREFABRICATEDMEPPLANTMODULE | okay | Space | #N/A | #N/A
460 | BCA | Prefabricated Building Systems and MEP Components | N.A | Rooms | Zone | N.A | Space | ARC | IfcSpace | *PREFABRICATEDMEPVERTICALMODULE | Please refer to property sets below | Please refer to properties below | N.A | N.A | N.A | N.A | N.A | IfcSpacePREFABRICATEDMEPVERTICALMODULE | okay | Space | #N/A | #N/A
461 | BCA | Prefabricated Building Systems and MEP Components | N.A | Rooms | Zone | N.A | Space | ARC | IfcSpace | *PREFABRICATEDPUMPSKID | Please refer to property sets below | Please refer to properties below | N.A | N.A | N.A | N.A | N.A | IfcSpacePREFABRICATEDPUMPSKID | okay | Space | #N/A | #N/A
462 | BCA | Prefabricated Building Systems and MEP Components | Space Name | Rooms | Zone | N.A | Space | ARC | IfcSpace | *PREFABRICATEDBATHROOMUNIT, *PREFABRICATEDMEPHORIZONTALMODULE, *PREFABRICATEDMEPPLANTMODULE, *PREFABRICATEDMEPVERTICALMODULE, *PREFABRICATEDPUMPSKID | SGPset_Space | SpaceName | Label | N.A | N.A | N.A | Master Bath, Maid Bath, Yard Bath | IfcSpacePREFABRICATEDBATHROOMUNIT, *PREFABRICATEDMEPHORIZONTALMODULE, *PREFABRICATEDMEPPLANTMODULE, *PREFABRICATEDMEPVERTICALMODULE, *PREFABRICATEDPUMPSKID | skip | Space | Space | okay
463 | BCA | Prefabricated Building Systems and MEP Components | Internal Length | Rooms | Zone | N.A | Space | ARC | IfcSpace | *PREFABRICATEDBATHROOMUNIT, *PREFABRICATEDMEPHORIZONTALMODULE, *PREFABRICATEDMEPPLANTMODULE, *PREFABRICATEDMEPVERTICALMODULE, *PREFABRICATEDPUMPSKID | SGPset_SpaceDimension | InternalLength | Length | mm | N.A | N.A | N.A | IfcSpacePREFABRICATEDBATHROOMUNIT, *PREFABRICATEDMEPHORIZONTALMODULE, *PREFABRICATEDMEPPLANTMODULE, *PREFABRICATEDMEPVERTICALMODULE, *PREFABRICATEDPUMPSKID | skip | Space | Space | okay
464 | BCA | Prefabricated Building Systems and MEP Components | Internal Width | Rooms | Zone | N.A | Space | ARC | IfcSpace | *PREFABRICATEDBATHROOMUNIT, *PREFABRICATEDMEPHORIZONTALMODULE, *PREFABRICATEDMEPPLANTMODULE, *PREFABRICATEDMEPVERTICALMODULE, *PREFABRICATEDPUMPSKID | SGPset_SpaceDimension | InternalWidth | Length | mm | N.A | N.A | N.A | IfcSpacePREFABRICATEDBATHROOMUNIT, *PREFABRICATEDMEPHORIZONTALMODULE, *PREFABRICATEDMEPPLANTMODULE, *PREFABRICATEDMEPVERTICALMODULE, *PREFABRICATEDPUMPSKID | skip | Space | Space | okay
465 | BCA | Prefabricated Building Systems and MEP Components | Construction Method | Rooms | Zone | N.A | Space | ARC | IfcSpace | *PREFABRICATEDBATHROOMUNIT, *PREFABRICATEDMEPHORIZONTALMODULE, *PREFABRICATEDMEPPLANTMODULE, *PREFABRICATEDMEPVERTICALMODULE, *PREFABRICATEDPUMPSKID | SGPset_Space | ConstructionMethod | Label | N.A | N.A | Prefab, CIS, PC, PBU | N.A | IfcSpacePREFABRICATEDBATHROOMUNIT, *PREFABRICATEDMEPHORIZONTALMODULE, *PREFABRICATEDMEPPLANTMODULE, *PREFABRICATEDMEPVERTICALMODULE, *PREFABRICATEDPUMPSKID | skip | Space | Space | okay
466 | BCA | Prefabricated Building Systems and MEP Components | Accreditation MAS | Rooms | Zone | N.A | Space | ARC | IfcSpace | *PREFABRICATEDBATHROOMUNIT, *PREFABRICATEDMEPHORIZONTALMODULE, *PREFABRICATEDMEPPLANTMODULE, *PREFABRICATEDMEPVERTICALMODULE, *PREFABRICATEDPUMPSKID | SGPset_Space | Accreditation_MAS | Boolean | N.A | N.A | TRUE/FALSE | N.A | IfcSpacePREFABRICATEDBATHROOMUNIT, *PREFABRICATEDMEPHORIZONTALMODULE, *PREFABRICATEDMEPPLANTMODULE, *PREFABRICATEDMEPVERTICALMODULE, *PREFABRICATEDPUMPSKID | skip | Space | Space | okay
467 | BCA | Prefabricated Building Systems and MEP Components | Mechanical Connection Type | Rooms | Zone | N.A | Space | ARC | IfcSpace | *PREFABRICATEDBATHROOMUNIT, *PREFABRICATEDMEPHORIZONTALMODULE, *PREFABRICATEDMEPPLANTMODULE, *PREFABRICATEDMEPVERTICALMODULE, *PREFABRICATEDPUMPSKID | SGPset_Space | MechanicalConnectionType | Label | N.A | N.A | N.A | N.A | IfcSpacePREFABRICATEDBATHROOMUNIT, *PREFABRICATEDMEPHORIZONTALMODULE, *PREFABRICATEDMEPPLANTMODULE, *PREFABRICATEDMEPVERTICALMODULE, *PREFABRICATEDPUMPSKID | skip | Space | Space | okay
468 | BCA | Prefabricated Building Systems and MEP Components | Construction Method | Floors | Slab | Concrete Slab | Slab | STR | IfcSlab | N.A | SGPset_Slab | ConstructionMethod | Label | N.A | N.A | CIS, PC, PT (Pre), PT (Post), PF, PPVC, Spun | N.A | IfcSlabN.A | skip | Slab | Slab | okay
469 | BCA | Prefabricated Building Systems and MEP Components | Thickness | Floors | Slab | Concrete Slab | Slab | STR | IfcSlab | N.A | SGPset_SlabDimension | Thickness | Length | mm | N.A | N.A | 300 | IfcSlabN.A | skip | Slab | Slab | okay
470 | BCA | Prefabricated Building Systems and MEP Components | Construction Method | Walls | Wall | Panel | Wall | ARC | IfcWall | N.A | SGPset_Wall | ConstructionMethod | Label | N.A | N.A | CIS, PC, PT (Pre), PT (Post), PF, PPVC, Spun | N.A | IfcWallN.A | skip | Wall | Wall | okay
471 | BCA | Prefabricated Building Systems and MEP Components | Thickness | Walls | Wall | Panel | Wall | ARC | IfcWall | N.A | SGPset_WallDimension | Thickness | Length | mm | N.A | N.A | 300 | IfcWallN.A | skip | Wall | Wall | okay
472 | BCA | Prefabricated Building Systems and MEP Components | N.A | Pipes | Pipe | N.A | Pipe | MEP | IfcPipeSegment | RIGIDSEGMENT | Please refer to property sets below | Please refer to properties below | N.A | N.A | N.A | N.A | N.A | IfcPipeSegmentRIGIDSEGMENT | check | PipeSegment | #N/A | #N/A
473 | BCA | Prefabricated Building Systems and MEP Components | N.A | Pipes | Pipe | N.A | Pipe | MEP | IfcPipeSegment | FLEXIBLESEGMENT | Please refer to property sets below | Please refer to properties below | N.A | N.A | N.A | N.A | N.A | IfcPipeSegmentFLEXIBLESEGMENT | check | PipeSegment | #N/A | #N/A
474 | BCA | Prefabricated Building Systems and MEP Components | Pre-insulated | Pipes | Pipe | N.A | Pipe | MEP | IfcPipeSegment | RIGIDSEGMENT, FLEXIBLESEGMENT | SGPset_PipeSegment | PreInsulated | Boolean | N.A | N.A | TRUE/FALSE | N.A | IfcPipeSegmentRIGIDSEGMENT, FLEXIBLESEGMENT | skip | PipeSegment | PipeSegment | okay
475 | BCA | Prefabricated Building Systems and MEP Components | Construction Method | Pipes | Pipe | N.A | Pipe | MEP | IfcPipeSegment | RIGIDSEGMENT, FLEXIBLESEGMENT | SGPset_PipeSegment | ConstructionMethod | Label | N.A | N.A | Prefabricated | N.A | IfcPipeSegmentRIGIDSEGMENT, FLEXIBLESEGMENT | skip | PipeSegment | PipeSegment | okay
476 | BCA | Prefabricated Building Systems and MEP Components | System Name | Pipes | Pipe | N.A | Pipe | MEP | IfcPipeSegment | RIGIDSEGMENT, FLEXIBLESEGMENT | SGPset_PipeSegment | SystemName | Label | N.A | N.A | N.A | N.A | IfcPipeSegmentRIGIDSEGMENT, FLEXIBLESEGMENT | skip | PipeSegment | PipeSegment | okay
477 | BCA | Prefabricated Building Systems and MEP Components | System Type | Pipes | Pipe | N.A | Pipe | MEP | IfcPipeSegment | RIGIDSEGMENT, FLEXIBLESEGMENT | SGPset_PipeSegment | SystemType | Label | N.A | N.A | N.A | Chilled Water | IfcPipeSegmentRIGIDSEGMENT, FLEXIBLESEGMENT | skip | PipeSegment | PipeSegment | okay
478 | BCA | Prefabricated Building Systems and MEP Components | N.A | Ducts | Duct | N.A | Duct | MEP | IfcDuctSegment | RIGIDSEGMENT | Please refer to property sets below | Please refer to properties below | N.A | N.A | N.A | N.A | N.A | IfcDuctSegmentRIGIDSEGMENT | check | DuctSegment | #N/A | #N/A
479 | BCA | Prefabricated Building Systems and MEP Components | N.A | Ducts | Duct | N.A | Duct | MEP | IfcDuctSegment | FLEXIBLESEGMENT | Please refer to property sets below | Please refer to properties below | N.A | N.A | N.A | N.A | N.A | IfcDuctSegmentFLEXIBLESEGMENT | check | DuctSegment | #N/A | #N/A
480 | BCA | Prefabricated Building Systems and MEP Components | Pre-insulated | Ducts | Duct | N.A | Duct | MEP | IfcDuctSegment | RIGIDSEGMENT, FLEXIBLESEGMENT | SGPset_DuctSegment | PreInsulated | Boolean | N.A | N.A | TRUE/FALSE | N.A | IfcDuctSegmentRIGIDSEGMENT, FLEXIBLESEGMENT | skip | DuctSegment | DuctSegment | okay
481 | BCA | Prefabricated Building Systems and MEP Components | Construction Method | Ducts | Duct | N.A | Duct | MEP | IfcDuctSegment | RIGIDSEGMENT, FLEXIBLESEGMENT | SGPset_DuctSegment | ConstructionMethod | Label | N.A | N.A | Prefabricated | N.A | IfcDuctSegmentRIGIDSEGMENT, FLEXIBLESEGMENT | skip | DuctSegment | DuctSegment | okay
482 | BCA | Prefabricated Building Systems and MEP Components | System Name | Ducts | Duct | N.A | Duct | MEP | IfcDuctSegment | RIGIDSEGMENT, FLEXIBLESEGMENT | SGPset_DuctSegment | SystemName | Label | N.A | N.A | N.A | N.A | IfcDuctSegmentRIGIDSEGMENT, FLEXIBLESEGMENT | skip | DuctSegment | DuctSegment | okay
483 | BCA | Prefabricated Building Systems and MEP Components | System Type | Ducts | Duct | N.A | Duct | MEP | IfcDuctSegment | RIGIDSEGMENT, FLEXIBLESEGMENT | SGPset_DuctSegment | SystemType | Label | N.A | N.A | N.A | Chilled Water | IfcDuctSegmentRIGIDSEGMENT, FLEXIBLESEGMENT | skip | DuctSegment | DuctSegment | okay
484 | BCA | Prefabricated Building Systems and MEP Components | Pre-insulated | Pipe Fittings | Pipe Fitting | N.A | Pipe Accessory | MEP | IfcPipeFitting | N.A | SGPset_PipeFitting | PreInsulated | Boolean | N.A | N.A | TRUE/FALSE | N.A | IfcPipeFittingN.A | skip | PipeFitting | PipeFitting | okay
485 | BCA | Prefabricated Building Systems and MEP Components | Construction Method | Pipe Fittings | Pipe Fitting | N.A | Pipe Accessory | MEP | IfcPipeFitting | N.A | SGPset_PipeFitting | ConstructionMethod | Label | N.A | N.A | Prefabricated | N.A | IfcPipeFittingN.A | skip | PipeFitting | PipeFitting | okay
486 | BCA | Prefabricated Building Systems and MEP Components | System Name | Pipe Fittings | Pipe Fitting | N.A | Pipe Accessory | MEP | IfcPipeFitting | N.A | SGPset_PipeFitting | SystemName | Label | N.A | N.A | N.A | N.A | IfcPipeFittingN.A | skip | PipeFitting | PipeFitting | okay
487 | BCA | Prefabricated Building Systems and MEP Components | System Type | Pipe Fittings | Pipe Fitting | N.A | Pipe Accessory | MEP | IfcPipeFitting | N.A | SGPset_PipeFitting | SystemType | Label | N.A | N.A | N.A | Chilled Water | IfcPipeFittingN.A | skip | PipeFitting | PipeFitting | okay
488 | BCA | Prefabricated Building Systems and MEP Components | Pre-insulated | Duct Fittings | Duct Fitting | N.A | Duct Accessory | MEP | IfcDuctFitting | N.A | SGPset_DuctFitting | PreInsulated | Boolean | N.A | N.A | TRUE/FALSE | N.A | IfcDuctFittingN.A | skip | DuctFitting | DuctFitting | okay
489 | BCA | Prefabricated Building Systems and MEP Components | Construction Method | Duct Fittings | Duct Fitting | N.A | Duct Accessory | MEP | IfcDuctFitting | N.A | SGPset_DuctFitting | ConstructionMethod | Label | N.A | N.A | Prefabricated | N.A | IfcDuctFittingN.A | skip | DuctFitting | DuctFitting | okay
490 | BCA | Prefabricated Building Systems and MEP Components | System Name | Duct Fittings | Duct Fitting | N.A | Duct Accessory | MEP | IfcDuctFitting | N.A | SGPset_DuctFitting | SystemName | Label | N.A | N.A | N.A | N.A | IfcDuctFittingN.A | skip | DuctFitting | DuctFitting | okay
491 | BCA | Prefabricated Building Systems and MEP Components | System Type | Duct Fittings | Duct Fitting | N.A | Duct Accessory | MEP | IfcDuctFitting | N.A | SGPset_DuctFitting | SystemType | Label | N.A | N.A | N.A | Chilled Water | IfcDuctFittingN.A | skip | DuctFitting | DuctFitting | okay
492 | BCA | Prefabricated Building Systems and MEP Components | Is Common | Generic Models | Object | N.A | Object | MEP | IfcDiscreteAccessory | *PIPESUPPORT | SGPset_DiscreteAccessory | IsCommon | Boolean | N.A | N.A | TRUE/FALSE | N.A | IfcDiscreteAccessoryPIPESUPPORT | okay | DiscreteAccessory | DiscreteAccessory | okay
493 | BCA | Prefabricated Building Systems and MEP Components | System Name | Generic Models | Object | N.A | Object | MEP | IfcDiscreteAccessory | *PIPESUPPORT | SGPset_DiscreteAccessory | SystemName | Label | N.A | N.A | N.A | N.A | IfcDiscreteAccessoryPIPESUPPORT | okay | DiscreteAccessory | DiscreteAccessory | okay
494 | BCA | Prefabricated Building Systems and MEP Components | System Type | Generic Models | Object | N.A | Object | MEP | IfcDiscreteAccessory | *PIPESUPPORT | SGPset_DiscreteAccessory | SystemType | Label | N.A | N.A | N.A | Chilled Water | IfcDiscreteAccessoryPIPESUPPORT | okay | DiscreteAccessory | DiscreteAccessory | okay
495 | BCA | Project Development Type | Owner Built Owner Stay | Project Information | IFC Project Manager | N.A | Floor Manager | ARC | IfcBuilding | N.A | SGPset_Building | OwnerBuiltOwnerStay | Boolean | N.A | N.A | TRUE/FALSE | N.A | IfcBuildingN.A | skip | Building | Building | okay
496 | BCA | Project Development Type | Project Development Type | Project Information | IFC Project Manager | N.A | Floor Manager | ARC | IfcBuilding | N.A | SGPset_Building | ProjectDevelopmentType | Label | N.A | N.A | Residential (landed), Residential (non-landed), Mixed Development, Commercial, Industrial, Healthcare, Institutional, Agriculture, Transport Stations, Civil engineering works / Infrastructure, Free-standing structures, Others | N.A | IfcBuildingN.A | skip | Building | Building | okay
497 | PUB | Pump | Capacity | Mechanical Equipment | Flow Equipment | N.A | Pump | MEP | IfcPump | SUMPPUMP | SGPset_Pump | Capacity | VolumetricFlowRate | L/s | N.A | N.A | N.A | IfcPumpSUMPPUMP | check | Pump | Pump | okay
498 | PUB | Pump | Capacity | Mechanical Equipment | Flow Equipment | N.A | Pump | MEP | IfcPump | SUMPPUMP | SGPset_Pump | Capacity | VolumetricFlowRate | L/s | N.A | N.A | N.A | IfcPumpSUMPPUMP | check | Pump | Pump | okay
499 | PUB | Pump | Duty | Mechanical Equipment | Flow Equipment | N.A | Pump | MEP | IfcPump | SUMPPUMP | SGPset_Pump | Duty | Boolean | N.A | N.A | TRUE/FALSE | N.A | IfcPumpSUMPPUMP | check | Pump | Pump | okay
500 | PUB | Pump | Standby Pump | Mechanical Equipment | Flow Equipment | N.A | Pump | MEP | IfcPump | SUMPPUMP | SGPset_Pump | Standby | Boolean | N.A | N.A | TRUE/FALSE | N.A | IfcPumpSUMPPUMP | check | Pump | Pump | okay
501 | PUB | Pump | Pump Head | Mechanical Equipment | Flow Equipment | N.A | Pump | MEP | IfcPump | SUMPPUMP | SGPset_Pump | PumpHead | Real | m | N.A | N.A | 1, 2 | IfcPumpSUMPPUMP | check | Pump | Pump | okay
502 | PUB | Pump | System Name | Mechanical Equipment | Flow Equipment | N.A | Pump | MEP | IfcPump | SUMPPUMP | SGPset_Pump | SystemName | Label | N.A | N.A | N.A | N.A | IfcPumpSUMPPUMP | check | Pump | Pump | okay
503 | PUB | Pump | System Type | Mechanical Equipment | Flow Equipment | N.A | Pump | MEP | IfcPump | SUMPPUMP | SGPset_Pump | SystemType | Label | N.A | N.A | N.A | N.A | IfcPumpSUMPPUMP | check | Pump | Pump | okay
504 | URA | Racking System | N.A | Furniture | Object | N.A | Furniture | ARC | IfcFurniture | *RACK | N.A | N.A | N.A | N.A | N.A | N.A | N.A | IfcFurnitureRACK | okay | Furniture | #N/A | #N/A
505 | BCA | Railing | N.A | Railings | Railing | Component | Railing | ARC | IfcRailing | N.A | Please refer to property sets below | Please refer to properties below | N.A | N.A | N.A | N.A | N.A | IfcRailingN.A | skip | Railing | #N/A | #N/A
506 | BCA | Railing | N.A | Railings | Railing | Component | Railing | STR | IfcRailing | *BOLLARD | Please refer to property sets below | Please refer to properties below | N.A | N.A | N.A | N.A | N.A | IfcRailingBOLLARD | okay | Railing | #N/A | #N/A
507 | BCA | Railing | N.A | Railings | Railing | N.A | Railing | ARC | IfcRailing | GUARDRAIL | Please refer to property sets below | Please refer to properties below | N.A | N.A | N.A | N.A | N.A | IfcRailingGUARDRAIL | check | Railing | #N/A | #N/A
508 | BCA | Railing | Height | Railings | Railing | Component | Railing | ARC | IfcRailing | N.A, *BOLLARD, GUARDRAIL | SGPset_RailingDimension | Height | Length | mm | N.A | Any positive number | 1000 | IfcRailingN.A, *BOLLARD, GUARDRAIL | skip | Railing | Railing | okay
509 | BCA | Railing | Material | Railings | Railing | Component | Railing | STR | IfcRailing | N.A, *BOLLARD, GUARDRAIL | SGPset_Material | Material | Label | N.A | Name | N.A | N.A | IfcRailingN.A, *BOLLARD, GUARDRAIL | skip | Railing | Materia | check
510 | BCA | Railing | Safety Barrier | Railings | Railing | Component | Railing | ARC | IfcRailing | N.A, *BOLLARD, GUARDRAIL | SGPset_Railing | SafetyBarrier | Boolean | N.A | N.A | TRUE/FALSE | N.A | IfcRailingN.A, *BOLLARD, GUARDRAIL | skip | Railing | Railing | okay
511 | BCA | Railing | Type of Barrier | Railings | Railing | Component | Railing | ARC | IfcRailing | N.A, *BOLLARD, GUARDRAIL | SGPset_Railing | TypeOfBarrier | Label | N.A | N.A | N.A | N.A | IfcRailingN.A, *BOLLARD, GUARDRAIL | skip | Railing | Railing | okay
512 | BCA | Railing | Is Laminated | Railings | Railing | Component | Railing | ARC | IfcRailing | N.A, *BOLLARD, GUARDRAIL | SGPset_Railing | IsLaminated | Boolean | N.A | N.A | TRUE/FALSE | N.A | IfcRailingN.A, *BOLLARD, GUARDRAIL | skip | Railing | Railing | okay
513 | LTA | Ramp | Curved Ramp | Ramps | Ramp | Item | Object | ARC | IfcRamp | *CURVEDRAMP | Please refer to property sets below | Please refer to properties below | N.A | N.A | N.A | N.A | N.A | IfcRampCURVEDRAMP | okay | Ramp | #N/A | #N/A
514 | BCA | Ramp | Flared Kerb Ramp | Ramps | Ramp | Item | Object | ARC | IfcRamp | *FLAREDKERBRAMP | Please refer to property sets below | Please refer to properties below | N.A | N.A | N.A | N.A | N.A | IfcRampFLAREDKERBRAMP | okay | Ramp | #N/A | #N/A
515 | BCA | Ramp | Straight Run Ramp | Ramps | Ramp | Item | Object | ARC | IfcRamp | STRAIGHT_RUN_RAMP | Please refer to property sets below | Please refer to properties below | N.A | N.A | N.A | N.A | N.A | IfcRampSTRAIGHT_RUN_RAMP | check | Ramp | #N/A | #N/A
516 | LTA | Ramp | Straight Run Ramp | Ramps | Ramp | Item | Object | ARC | IfcRamp | STRAIGHT_RUN_RAMP | Please refer to property sets below | Please refer to properties below | N.A | N.A | N.A | N.A | N.A | IfcRampSTRAIGHT_RUN_RAMP | check | Ramp | #N/A | #N/A
517 | BCA | Ramp | Gradient | Ramps | Ramp | Item | Object | ARC | IfcRamp | *CURVEDRAMP, *FLAREDKERBRAMP, STRAIGHT_RUN_RAMP | SGPset_RampDimension | Gradient | Label | N.A | N.A | N.A | 1:25 | IfcRampCURVEDRAMP, *FLAREDKERBRAMP, STRAIGHT_RUN_RAMP | skip | Ramp | Ramp | okay
518 | LTA | Ramp | Gradient | Ramps | Ramp | Item | Object | ARC | IfcRamp | *CURVEDRAMP, *FLAREDKERBRAMP, STRAIGHT_RUN_RAMP | SGPset_RampDimension | Gradient | Label | N.A | N.A | N.A | 1:12 | IfcRampCURVEDRAMP, *FLAREDKERBRAMP, STRAIGHT_RUN_RAMP | skip | Ramp | Ramp | okay
519 | BCA | Ramp | Width | Ramps | Ramp | Item | Object | ARC | IfcRamp | *CURVEDRAMP, *FLAREDKERBRAMP, STRAIGHT_RUN_RAMP | SGPset_RampDimension | Width | Length | mm | N.A | N.A | N.A | IfcRampCURVEDRAMP, *FLAREDKERBRAMP, STRAIGHT_RUN_RAMP | skip | Ramp | Ramp | okay
520 | LTA | Ramp | Width | Ramps | Ramp | Item | Object | ARC | IfcRamp | *CURVEDRAMP, *FLAREDKERBRAMP, STRAIGHT_RUN_RAMP | SGPset_RampDimension | Width | Length | mm | N.A | N.A | N.A | IfcRampCURVEDRAMP, *FLAREDKERBRAMP, STRAIGHT_RUN_RAMP | skip | Ramp | Ramp | okay
521 | BCA | Ramp | Barrier Free Accessibility | Ramps | Ramp | Item | Object | ARC | IfcRamp | *CURVEDRAMP, *FLAREDKERBRAMP, STRAIGHT_RUN_RAMP | SGPset_Ramp | BarrierFreeAccessibility | Boolean | N.A | N.A | TRUE/FALSE | N.A | IfcRampCURVEDRAMP, *FLAREDKERBRAMP, STRAIGHT_RUN_RAMP | skip | Ramp | Ramp | okay
522 | LTA | Ramp | Transition Ramp | Ramps | Ramp | Item | Object | ARC | IfcRamp | *CURVEDRAMP, *FLAREDKERBRAMP, STRAIGHT_RUN_RAMP | SGPset_Ramp | TransitionRamp | Boolean | N.A | N.A | TRUE/FALSE | N.A | IfcRampCURVEDRAMP, *FLAREDKERBRAMP, STRAIGHT_RUN_RAMP | skip | Ramp | Ramp | okay
523 | LTA | Ramp | Accessway | Ramps | Ramp | Item | Object | ARC | IfcRamp | *CURVEDRAMP, *FLAREDKERBRAMP, STRAIGHT_RUN_RAMP | SGPset_Ramp | Accessway | Boolean | N.A | N.A | TRUE/FALSE | N.A | IfcRampCURVEDRAMP, *FLAREDKERBRAMP, STRAIGHT_RUN_RAMP | skip | Ramp | Ramp | okay
524 | LTA | Ramp | Egress | Ramps | Ramp | Item | Object | ARC | IfcRamp | *CURVEDRAMP, *FLAREDKERBRAMP, STRAIGHT_RUN_RAMP | SGPset_Ramp | Egress | Boolean | N.A | N.A | TRUE/FALSE | N.A | IfcRampCURVEDRAMP, *FLAREDKERBRAMP, STRAIGHT_RUN_RAMP | skip | Ramp | Ramp | okay
525 | LTA | Ramp | Ingress | Ramps | Ramp | Item | Object | ARC | IfcRamp | *CURVEDRAMP, *FLAREDKERBRAMP, STRAIGHT_RUN_RAMP | SGPset_Ramp | Ingress | Boolean | N.A | N.A | TRUE/FALSE | N.A | IfcRampCURVEDRAMP, *FLAREDKERBRAMP, STRAIGHT_RUN_RAMP | skip | Ramp | Ramp | okay
526 | LTA | Ramp | Vehicular | Ramps | Ramp | Item | Object | ARC | IfcRamp | *CURVEDRAMP, *FLAREDKERBRAMP, STRAIGHT_RUN_RAMP | SGPset_Ramp | Vehicular | Boolean | N.A | N.A | TRUE/FALSE | N.A | IfcRampCURVEDRAMP, *FLAREDKERBRAMP, STRAIGHT_RUN_RAMP | skip | Ramp | Ramp | okay
527 | LTA | Ramp | Material | Ramps | Ramp | Item | Object | ARC | IfcRamp | *CURVEDRAMP, *FLAREDKERBRAMP, STRAIGHT_RUN_RAMP | SGPset_Material | Material | Label | N.A | N.A | N.A | N.A | IfcRampCURVEDRAMP, *FLAREDKERBRAMP, STRAIGHT_RUN_RAMP | skip | Ramp | Mate | check
528 | BCA | Refuse Chute / Recyclables Chute | Space Name | Rooms | Zone | N.A | Space | ARC | IfcSpace | SPACE | SGPset_Space | SpaceName | Label | N.A | N.A | Refuse Chute, Recyclables Chute | N.A | IfcSpaceSPACE | check | Space | Space | okay
529 | BCA | Refuse Chute / Recyclables Chute | Construction Method | Model Groups | IFC Assignments | N.A | System | ARC | IfcSpace | SPACE | SGPset_Space | ConstructionMethod | Label | N.A | N.A | Precast, Prefab, CIS | N.A | IfcSpaceSPACE | check | Space | Space | okay
530 | BCA | Refuse Chute / Recyclables Chute | Inner Length | Model Groups | IFC Assignments | N.A | System | ARC | IfcSpace | SPACE | SGPset_SpaceDimension | InnerLength | Length | mm | N.A | N.A | N.A | IfcSpaceSPACE | check | Space | Space | okay
531 | BCA | Refuse Chute / Recyclables Chute | Inner Width | Model Groups | IFC Assignments | N.A | System | ARC | IfcSpace | SPACE | SGPset_SpaceDimension | InnerWidth | Length | mm | N.A | N.A | N.A | IfcSpaceSPACE | check | Space | Space | okay
532 | BCA | Refuse Chute / Recyclables Chute | Outer Length | Model Groups | IFC Assignments | N.A | System | ARC | IfcSpace | SPACE | SGPset_SpaceDimension | OuterLength | Length | mm | N.A | N.A | N.A | IfcSpaceSPACE | check | Space | Space | okay
533 | BCA | Refuse Chute / Recyclables Chute | Outer Width | Model Groups | IFC Assignments | N.A | System | ARC | IfcSpace | SPACE | SGPset_SpaceDimension | OuterWidth | Length | mm | N.A | N.A | N.A | IfcSpaceSPACE | check | Space | Space | okay
534 | BCA | Refuse Chute / Recyclables Chute | Chamfer Radius | Model Groups | IFC Assignments | N.A | System | ARC | IfcSpace | SPACE | SGPset_SpaceDimension | ChamferRadius | Length | mm | N.A | N.A | N.A | IfcSpaceSPACE | check | Space | Space | okay
535 | NEA | Refuse Chute / Recyclables Chute | Construction Method | Walls | Wall | Panel | Wall | ARC | IfcWall | *REFUSECHUTE | SGPset_Wall | ConstructionMethod | Label | N.A | N.A | CIS, PC, PT (Pre), PT (Post), PF, PPVC, Spun | N.A | IfcWallREFUSECHUTE | okay | Wall | Wall | okay
536 | NEA | Refuse Chute / Recyclables Chute | N.A | Doors | Door | N.A | Door | ARC | IfcDoor | *ACCESSHATCH | Please refer to property sets below | Please refer to properties below | N.A | N.A | N.A | N.A | N.A | IfcDoorACCESSHATCH | okay | Door | #N/A | #N/A
537 | NEA | Refuse Chute / Recyclables Chute | N.A | Doors | Door | N.A | Door | ARC | IfcDoor | *RECYCLABLESCHUTEACCESSPANEL | Please refer to property sets below | Please refer to properties below | N.A | N.A | N.A | N.A | N.A | IfcDoorRECYCLABLESCHUTEACCESSPANEL | okay | Door | #N/A | #N/A
538 | NEA | Refuse Chute / Recyclables Chute | N.A | Doors | Door | N.A | Door | ARC | IfcDoor | *RECYCLABLESCHUTEHOPPER | Please refer to property sets below | Please refer to properties below | N.A | N.A | N.A | N.A | N.A | IfcDoorRECYCLABLESCHUTEHOPPER | okay | Door | #N/A | #N/A
539 | NEA | Refuse Chute / Recyclables Chute | N.A | Doors | Door | N.A | Door | ARC | IfcDoor | *REFUSECHUTEACCESSPANEL | Please refer to property sets below | Please refer to properties below | N.A | N.A | N.A | N.A | N.A | IfcDoorREFUSECHUTEACCESSPANEL | okay | Door | #N/A | #N/A
540 | NEA | Refuse Chute / Recyclables Chute | N.A | Doors | Door | N.A | Door | ARC | IfcDoor | *REFUSECHUTEHOPPER | Please refer to property sets below | Please refer to properties below | N.A | N.A | N.A | N.A | N.A | IfcDoorREFUSECHUTEHOPPER | okay | Door | #N/A | #N/A
541 | NEA | Refuse Chute / Recyclables Chute | Air Tight | Doors | Door | N.A | Door | ARC | IfcDoor | *ACCESSHATCH, *RECYCLABLESCHUTEACCESSPANEL, *RECYCLABLESCHUTEHOPPER, *REFUSECHUTEACCESSPANEL, *REFUSECHUTEHOPPER | SGPset_Door | AirTight | Boolean | N.A | N.A | TRUE/FALSE | N.A | IfcDoorACCESSHATCH, *RECYCLABLESCHUTEACCESSPANEL, *RECYCLABLESCHUTEHOPPER, *REFUSECHUTEACCESSPANEL, *REFUSECHUTEHOPPER | skip | Door | Door | okay
542 | NEA | Refuse Chute / Recyclables Chute | Fire Rating | Doors | Door | N.A | Door | ARC | IfcDoor | *ACCESSHATCH, *RECYCLABLESCHUTEACCESSPANEL, *RECYCLABLESCHUTEHOPPER, *REFUSECHUTEACCESSPANEL, *REFUSECHUTEHOPPER | Pset_DoorCommon | FireRating | Label | hr | N.A | 0.5, 1, 1.5, 2, 2.5, 3, 3.5, 4 | N.A | IfcDoorACCESSHATCH, *RECYCLABLESCHUTEACCESSPANEL, *RECYCLABLESCHUTEHOPPER, *REFUSECHUTEACCESSPANEL, *REFUSECHUTEHOPPER | skip | Door | Door | okay
543 | NEA | Refuse Chute / Recyclables Chute | Self Closing | Doors | Door | N.A | Door | ARC | IfcDoor | *ACCESSHATCH, *RECYCLABLESCHUTEACCESSPANEL, *RECYCLABLESCHUTEHOPPER, *REFUSECHUTEACCESSPANEL, *REFUSECHUTEHOPPER | SGPset_Door | SelfClosing | Boolean | N.A | N.A | TRUE/FALSE | N.A | IfcDoorACCESSHATCH, *RECYCLABLESCHUTEACCESSPANEL, *RECYCLABLESCHUTEHOPPER, *REFUSECHUTEACCESSPANEL, *REFUSECHUTEHOPPER | skip | Door | Door | okay
544 | NEA | Refuse Chute / Recyclables Chute | Volume Controlled | Doors | Door | N.A | Door | ARC | IfcDoor | *ACCESSHATCH, *RECYCLABLESCHUTEACCESSPANEL, *RECYCLABLESCHUTEHOPPER, *REFUSECHUTEACCESSPANEL, *REFUSECHUTEHOPPER | SGPset_Door | VolumeControlled | Boolean | N.A | N.A | TRUE/FALSE | N.A | IfcDoorACCESSHATCH, *RECYCLABLESCHUTEACCESSPANEL, *RECYCLABLESCHUTEHOPPER, *REFUSECHUTEACCESSPANEL, *REFUSECHUTEHOPPER | skip | Door | Door | okay
545 | NEA | Refuse Chute / Recyclables Chute | Clear Height | Doors | Door | N.A | Door | ARC | IfcDoor | *ACCESSHATCH, *RECYCLABLESCHUTEACCESSPANEL, *RECYCLABLESCHUTEHOPPER, *REFUSECHUTEACCESSPANEL, *REFUSECHUTEHOPPER | SGPset_DoorDimension | ClearHeight | Length | mm | N.A | N.A | N.A | IfcDoorACCESSHATCH, *RECYCLABLESCHUTEACCESSPANEL, *RECYCLABLESCHUTEHOPPER, *REFUSECHUTEACCESSPANEL, *REFUSECHUTEHOPPER | skip | Door | Door | okay
546 | NEA | Refuse Chute / Recyclables Chute | Clear Width | Doors | Door | N.A | Door | ARC | IfcDoor | *ACCESSHATCH, *RECYCLABLESCHUTEACCESSPANEL, *RECYCLABLESCHUTEHOPPER, *REFUSECHUTEACCESSPANEL, *REFUSECHUTEHOPPER | SGPset_DoorDimension | ClearWidth | Length | mm | N.A | N.A | N.A | IfcDoorACCESSHATCH, *RECYCLABLESCHUTEACCESSPANEL, *RECYCLABLESCHUTEHOPPER, *REFUSECHUTEACCESSPANEL, *REFUSECHUTEHOPPER | skip | Door | Door | okay
547 | NEA | Refuse Chute / Recyclables Chute | Structural Height | Doors | Door | N.A | Door | ARC | IfcDoor | *ACCESSHATCH, *RECYCLABLESCHUTEACCESSPANEL, *RECYCLABLESCHUTEHOPPER, *REFUSECHUTEACCESSPANEL, *REFUSECHUTEHOPPER | SGPset_DoorDimension | StructuralHeight | Length | mm | N.A | N.A | 710 | IfcDoorACCESSHATCH, *RECYCLABLESCHUTEACCESSPANEL, *RECYCLABLESCHUTEHOPPER, *REFUSECHUTEACCESSPANEL, *REFUSECHUTEHOPPER | skip | Door | Door | okay
548 | NEA | Refuse Chute / Recyclables Chute | Structural Width | Doors | Door | N.A | Door | ARC | IfcDoor | *ACCESSHATCH, *RECYCLABLESCHUTEACCESSPANEL, *RECYCLABLESCHUTEHOPPER, *REFUSECHUTEACCESSPANEL, *REFUSECHUTEHOPPER | SGPset_DoorDimension | StructuralWidth | Length | mm | N.A | N.A | 490 | IfcDoorACCESSHATCH, *RECYCLABLESCHUTEACCESSPANEL, *RECYCLABLESCHUTEHOPPER, *REFUSECHUTEACCESSPANEL, *REFUSECHUTEHOPPER | skip | Door | Door | okay
549 | NEA | Refuse Chute / Recyclables Chute | Material | Doors | Door | N.A | Door | ARC | IfcDoor | *ACCESSHATCH, *RECYCLABLESCHUTEACCESSPANEL, *RECYCLABLESCHUTEHOPPER, *REFUSECHUTEACCESSPANEL, *REFUSECHUTEHOPPER | SGPset_Material | Material | Label | N.A | Name | N.A | N.A | IfcDoorACCESSHATCH, *RECYCLABLESCHUTEACCESSPANEL, *RECYCLABLESCHUTEHOPPER, *REFUSECHUTEACCESSPANEL, *REFUSECHUTEHOPPER | skip | Door | Mate | check
550 | NEA | Refuse Chute / Recyclables Chute | Thickness | Doors | Door | N.A | Door | ARC | IfcDoor | *ACCESSHATCH, *RECYCLABLESCHUTEACCESSPANEL, *RECYCLABLESCHUTEHOPPER, *REFUSECHUTEACCESSPANEL, *REFUSECHUTEHOPPER | SGPset_DoorDimension | Thickness | Length | mm | N.A | N.A | N.A | IfcDoorACCESSHATCH, *RECYCLABLESCHUTEACCESSPANEL, *RECYCLABLESCHUTEHOPPER, *REFUSECHUTEACCESSPANEL, *REFUSECHUTEHOPPER | skip | Door | Door | okay
551 | NEA | Refuse Chute / Recyclables Chute | N.A | Mechanical Equipment | Object | N.A | Object | MEP | IfcTank | *REFUSECONTAINER | Please refer to property sets below | Please refer to properties below | N.A | N.A | N.A | N.A | N.A | IfcTankREFUSECONTAINER | okay | Tank | #N/A | #N/A
552 | NEA | Refuse Chute / Recyclables Chute | N.A | Mechanical Equipment | Object | N.A | Object | MEP | IfcTank | *REFUSECOMPACTOR | Please refer to property sets below | Please refer to properties below | N.A | N.A | N.A | N.A | N.A | IfcTankREFUSECOMPACTOR | okay | Tank | #N/A | #N/A
553 | NEA | Refuse Chute / Recyclables Chute | N.A | Mechanical Equipment | Object | N.A | Object | MEP | IfcTank | *RECYCLABLECONTAINER | Please refer to property sets below | Please refer to properties below | N.A | N.A | N.A | N.A | N.A | IfcTankRECYCLABLECONTAINER | okay | Tank | #N/A | #N/A
554 | NEA | Refuse Chute / Recyclables Chute | N.A | Mechanical Equipment | Object | N.A | Object | MEP | IfcTank | *RECYCLABLECOMPACTOR | Please refer to property sets below | Please refer to properties below | N.A | N.A | N.A | N.A | N.A | IfcTankRECYCLABLECOMPACTOR | okay | Tank | #N/A | #N/A
555 | NEA | Refuse Chute / Recyclables Chute | N.A | Mechanical Equipment | Object | N.A | Object | MEP | IfcTank | *REFUSEHANDLINGEQUIPMENT | Please refer to property sets below | Please refer to properties below | N.A | N.A | N.A | N.A | N.A | IfcTankREFUSEHANDLINGEQUIPMENT | okay | Tank | #N/A | #N/A
556 | NEA | Refuse Chute / Recyclables Chute | Compaction Ratio | Mechanical Equipment | Object | N.A | Object | MEP | IfcTank | *REFUSECONTAINER, *REFUSECOMPACTOR, *RECYCLABLECONTAINER, *RECYCLABLECOMPACTOR, *REFUSEHANDLINGEQUIPMENT | SGPset_Tank | CompactionRatio | Real | N.A | N.A | N.A | 1:3 | IfcTankREFUSECONTAINER, *REFUSECOMPACTOR, *RECYCLABLECONTAINER, *RECYCLABLECOMPACTOR, *REFUSEHANDLINGEQUIPMENT | skip | Tank | Tank | okay
557 | NEA | Refuse Chute / Recyclables Chute | Nominal Capacity | Mechanical Equipment | Object | N.A | Object | MEP | IfcTank | *REFUSECONTAINER, *REFUSECOMPACTOR, *RECYCLABLECONTAINER, *RECYCLABLECOMPACTOR, *REFUSEHANDLINGEQUIPMENT | Pset_TankTypeCommon | NominalCapacity | Volume | m3 | N.A | N.A | N.A | IfcTankREFUSECONTAINER, *REFUSECOMPACTOR, *RECYCLABLECONTAINER, *RECYCLABLECOMPACTOR, *REFUSEHANDLINGEQUIPMENT | skip | Tank | Tank | okay
558 | NEA | Refuse Chute / Recyclables Chute | Colour Code | Mechanical Equipment | Object | N.A | Object | MEP | IfcTank | *REFUSECONTAINER, *REFUSECOMPACTOR, *RECYCLABLECONTAINER, *RECYCLABLECOMPACTOR, *REFUSEHANDLINGEQUIPMENT | SGPset_Tank | ColourCode | Label | N.A | N.A | N.A | Pantone 350c (for green colour general waste container/compactor), RAL 5005 (for blue colour recyclables container/compactor) | IfcTankREFUSECONTAINER, *REFUSECOMPACTOR, *RECYCLABLECONTAINER, *RECYCLABLECOMPACTOR, *REFUSEHANDLINGEQUIPMENT | skip | Tank | Tank | okay
559 | NEA | Refuse Chute / Recyclables Chute | Base Plate Material | Mechanical Equipment | Object | N.A | Object | MEP | IfcTank | *REFUSECONTAINER, *REFUSECOMPACTOR, *RECYCLABLECONTAINER, *RECYCLABLECOMPACTOR, *REFUSEHANDLINGEQUIPMENT | SGPset_Material | BasePlateMaterial | Label | N.A | N.A | N.A | Mild Steel | IfcTankREFUSECONTAINER, *REFUSECOMPACTOR, *RECYCLABLECONTAINER, *RECYCLABLECOMPACTOR, *REFUSEHANDLINGEQUIPMENT | skip | Tank | Mate | check
560 | NEA | Refuse Chute / Recyclables Chute | Base Plate Thickness | Mechanical Equipment | Object | N.A | Object | MEP | IfcTank | *REFUSECONTAINER, *REFUSECOMPACTOR, *RECYCLABLECONTAINER, *RECYCLABLECOMPACTOR, *REFUSEHANDLINGEQUIPMENT | SGPset_Tank | BasePlateThickness | Length | mm | N.A | N.A | 6 | IfcTankREFUSECONTAINER, *REFUSECOMPACTOR, *RECYCLABLECONTAINER, *RECYCLABLECOMPACTOR, *REFUSEHANDLINGEQUIPMENT | skip | Tank | Tank | okay
561 | NEA | Refuse Chute / Recyclables Chute | Tail Gate Orientation | Mechanical Equipment | Object | N.A | Object | MEP | IfcTank | *REFUSECONTAINER, *REFUSECOMPACTOR, *RECYCLABLECONTAINER, *RECYCLABLECOMPACTOR, *REFUSEHANDLINGEQUIPMENT | SGPset_Tank | TailGateOrientation | Label | N.A | N.A | N.A | Inward Facing | IfcTankREFUSECONTAINER, *REFUSECOMPACTOR, *RECYCLABLECONTAINER, *RECYCLABLECOMPACTOR, *REFUSEHANDLINGEQUIPMENT | skip | Tank | Tank | okay
562 | NEA | Refuse Chute / Recyclables Chute | Hook Up Point | Mechanical Equipment | Object | N.A | Object | MEP | IfcTank | *REFUSECONTAINER, *REFUSECOMPACTOR, *RECYCLABLECONTAINER, *RECYCLABLECOMPACTOR, *REFUSEHANDLINGEQUIPMENT | SGPset_Tank | HookUpPoint | Label | N.A | N.A | N.A | Outward Facing | IfcTankREFUSECONTAINER, *REFUSECOMPACTOR, *RECYCLABLECONTAINER, *RECYCLABLECOMPACTOR, *REFUSEHANDLINGEQUIPMENT | skip | Tank | Tank | okay
563 | NEA | Refuse Chute / Recyclables Chute | Equipment Type | Mechanical Equipment | Object | N.A | Object | MEP | IfcTank | *REFUSECONTAINER, *REFUSECOMPACTOR, *RECYCLABLECONTAINER, *RECYCLABLECOMPACTOR, *REFUSEHANDLINGEQUIPMENT | SGPset_Tank | EquipmentType | Label | N.A | N.A | N.A | RORO Compactor, RORO Container, Dust Screw Compactor, Rotary Drum Compactor | IfcTankREFUSECONTAINER, *REFUSECOMPACTOR, *RECYCLABLECONTAINER, *RECYCLABLECOMPACTOR, *REFUSEHANDLINGEQUIPMENT | skip | Tank | Tank | okay
564 | NEA | Refuse Handling Equipment | Litre | Mechanical Equipment | Object | N.A | Object | MEP | IfcTank | *RECYCLINGBIN | SGPset_Tank | Litre | Real | L | N.A | N.A | 660 | IfcTankRECYCLINGBIN | okay | Tank | Tank | okay
565 | NEA | Refuse Handling Equipment | Litre | Mechanical Equipment | Object | N.A | Object | MEP | IfcTank | *REFUSEBIN | SGPset_Tank | Litre | Real | L | N.A | N.A | 660 | IfcTankREFUSEBIN | okay | Tank | Tank | okay
566 | SCDF | Road | Designed Vehicle Mass | Floors | Slab | Slab | Slab | ARC | IfcCivilElement | *DRIVEWAY | SGPset_CivilElement | DesignedVehicleMass | Real | N.A | N.A | N.A | N.A | IfcCivilElementDRIVEWAY | skip | CivilElement | CivilElement | okay
567 | LTA | Road | Egress | Floors | Slab | Slab | Slab | ARC | IfcCivilElement | *DRIVEWAY | SGPset_CivilElement | Ingress | Boolean | N.A | N.A | TRUE/FALSE | N.A | IfcCivilElementDRIVEWAY | skip | CivilElement | CivilElement | okay
568 | LTA | Road | Ingress | Floors | Slab | Slab | Slab | ARC | IfcCivilElement | *DRIVEWAY | SGPset_CivilElement | Egress | Boolean | N.A | N.A | TRUE/FALSE | N.A | IfcCivilElementDRIVEWAY | skip | CivilElement | CivilElement | okay
569 | LTA | Road | Material | Floors | Slab | Slab | Slab | ARC | IfcCivilElement | *DRIVEWAY | SGPset_Material | Material | Label | N.A | Name | N.A | N.A | IfcCivilElementDRIVEWAY | skip | CivilElement | Material | check
570 | LTA | Road | Road Category | Floors | Slab | Slab | Slab | ARC | IfcCivilElement | *DRIVEWAY | SGPSet_CivilElement | RoadCategory | Label | N.A | N.A | N.A | N.A | IfcCivilElementDRIVEWAY | skip | CivilElement | CivilElement | okay
571 | LTA | Road | N.A | Generic Models | Object | N.A | Object | ARC | IfcBuildingElementProxy | *HUMP | N.A | N.A | N.A | N.A | N.A | N.A | N.A | IfcBuildingElementProxyHUMP | okay | BuildingElementProxy | #N/A | #N/A
573 | LTA | Road | Egress | Floors | Slab | Slab | Slab | ARC | IfcCivilElement | *CARRIAGEWAY | SGPset_CivilElement | Ingress | Boolean | N.A | N.A | TRUE/FALSE | N.A | IfcCivilElementCARRIAGEWAY | skip | CivilElement | CivilElement | okay
574 | LTA | Road | Ingress | Floors | Slab | Slab | Slab | ARC | IfcCivilElement | *CARRIAGEWAY | SGPset_CivilElement | Egress | Boolean | N.A | N.A | TRUE/FALSE | N.A | IfcCivilElementCARRIAGEWAY | skip | CivilElement | CivilElement | okay
575 | LTA | Road | Material | Floors | Slab | Slab | Slab | ARC | IfcCivilElement | *CARRIAGEWAY | SGPset_Material | Material | Label | N.A | Name | N.A | N.A | IfcCivilElementCARRIAGEWAY | skip | CivilElement | Material | check
576 | LTA | Road | Road Category | Floors | Slab | Slab | Slab | ARC | IfcCivilElement | *CARRIAGEWAY | SGPSet_CivilElement | RoadCategory | Label | N.A | N.A | N.A | N.A | IfcCivilElementCARRIAGEWAY | skip | CivilElement | CivilElement | okay
577 | SCDF | Road | Loading Capacity | Areas | Zone | N.A | Space | ARC | IfcSpace | *FIREENGINEACCESSROAD | SGPset_Space | LoadingCapacity | Real | tonnes | N.A | 24,30,50 | N.A | IfcSpaceFIREENGINEACCESSROAD | okay | Space | Space | okay
578 | SCDF | Road | Loading Capacity | Areas | Zone | N.A | Space | ARC | IfcSpace | *FIREENGINEACCESSWAY | SGPset_Space | LoadingCapacity | Real | tonnes | N.A | 24,30,50 | N.A | IfcSpaceFIREENGINEACCESSWAY | okay | Space | Space | okay
579 | LTA | Road | Material | Areas | Zone | N.A | Space | ARC | IfcSpace | *PARKINGACCESSWAY | SGPset_Material | Material | Label | N.A | Name | N.A | N.A | IfcSpacePARKINGACCESSWAY | okay | Space | Mater | check
580 | NEA | Road | Material | Areas | Zone | N.A | Space | ARC | IfcSpace | *VEHICULARSERVICEROAD | SGPset_Material | Material | Label | N.A | Name | N.A | N.A | IfcSpaceVEHICULARSERVICEROAD | okay | Space | Mater | check
581 | LTA | Road | Width | Generic Models | Object | N.A | Object | ARC | IfcBuildingElementProxy | *ACCESSPOINT | SGPset_BuildingElementProxyDimension | Width | Length | mm | N.A | N.A | N.A | IfcBuildingElementProxyACCESSPOINT | okay | BuildingElementProxy | BuildingElementProxy | okay
582 | LTA | Road | Egress | Generic Models | Object | N.A | Object | ARC | IfcBuildingElementProxy | *ACCESSPOINT | SGPset_BuildingElementProxy | Egress | Boolean | N.A | N.A | TRUE/FALSE | N.A | IfcBuildingElementProxyACCESSPOINT | okay | BuildingElementProxy | BuildingElementProxy | okay
583 | LTA | Road | Ingress | Generic Models | Object | N.A | Object | ARC | IfcBuildingElementProxy | *ACCESSPOINT | SGPset_BuildingElementProxy | Ingress | Boolean | N.A | N.A | TRUE/FALSE | N.A | IfcBuildingElementProxyACCESSPOINT | okay | BuildingElementProxy | BuildingElementProxy | okay
584 | LTA | Road | Vehicular | Generic Models | Object | N.A | Object | ARC | IfcBuildingElementProxy | *ACCESSPOINT | SGPset_BuildingElementProxy | Vehicular | Boolean | N.A | N.A | TRUE/FALSE | N.A | IfcBuildingElementProxyACCESSPOINT | okay | BuildingElementProxy | BuildingElementProxy | okay
585 | LTA | Road | Kerb Type | Floors | Slab | Slab | Slab | ARC | IfcCivilElement | *ROADKERB | SGPset_CivilElement | KerbType | Label | N.A | N.A | N.A | K2A | IfcCivilElementROADKERB | skip | CivilElement | CivilElement | okay
586 | LTA | Road | Thickness | Floors | Slab | Slab | Slab | ARC | IfcCivilElement | *ROADKERB | SGPset_CivilElementDimension | Thickness | Length | mm | N.A | N.A | N.A | IfcCivilElementROADKERB | skip | CivilElement | CivilElement | okay
587 | LTA | Road | Height | Floors | Slab | Slab | Slab | ARC | IfcCivilElement | *ROADKERB | SGPset_CivilElementDimension | Height | Length | mm | N.A | N.A | N.A | IfcCivilElementROADKERB | skip | CivilElement | CivilElement | okay
588 | LTA | Road | Material | Floors | Slab | Slab | Slab | ARC | IfcCivilElement | *ROADKERB | SGPset_Material | Material | Label | N.A | Name | N.A | N.A | IfcCivilElementROADKERB | skip | CivilElement | Material | check
589 | URA | Roof | N.A | Roofs | Roof | N.A | Roof | ARC | IfcRoof | N.A | N.A | N.A | N.A | N.A | N.A | N.A | N.A | IfcRoofN.A | skip | Roof | #N/A | #N/A
590 | BCA | Roof | Construction Method | Roofs | Roof | N.A | Roof | ARC | IfcRoof | N.A | SGPset_Roof | ConstructionMethod | Label | N.A | N.A | N.A | N.A | IfcRoofN.A | skip | Roof | Roof | okay
591 | NParks | Roof | Material | Roofs | Roof | N.A | Roof | ARC | IfcRoof | N.A | SGPset_Material | Material | Label | N.A | Name | N.A | N.A | IfcRoofN.A | skip | Roof | Mate | check
592 | BCA | Roof | Construction Method | Roofs | Slab | Slab | Slab | ARC | IfcSlab | ROOF | SGPset_Slab | ConstructionMethod | Label | N.A | N.A | CIS, PC, PT (Pre), PT (Post), PF, PPVC, Spun | N.A | IfcSlabROOF | check | Slab | Slab | okay
593 | NParks | Roof | Material | Roofs | Slab | Slab | Slab | ARC | IfcSlab | ROOF | SGPset_Material | Material | Label | N.A | Name | N.A | N.A | IfcSlabROOF | check | Slab | Mate | check
594 | BCA | Roof | Construction Method | Roofs | Roof | N.A | Roof | ARC | IfcCovering | ROOFING | SGPset_Covering | ConstructionMethod | Label | N.A | N.A | N.A | N.A | IfcCoveringROOFING | check | Covering | Covering | okay
595 | NParks | Roof | Material | Roofs | Roof | N.A | Roof | ARC | IfcCovering | ROOFING | SGPset_Material | Material | Label | N.A | Name | N.A | N.A | IfcCoveringROOFING | check | Covering | Material | check
596 | All | Sanitary Appliances | System Name | Plumbing Fixtures | Pipe Flow Terminal | N.A | Fixture | MEP | IfcSanitaryTerminal | BATH, BIDET, SHOWER, URINAL, WASHHANDBASIN, *WATERCLOSET | SGPset_SanitaryTerminal | SystemName | Label | N.A | N.A | N.A | N.A | IfcSanitaryTerminalBATH, BIDET, SHOWER, URINAL, WASHHANDBASIN, *WATERCLOSET | skip | SanitaryTerminal | SanitaryTerminal | okay
597 | All | Sanitary Appliances | System Type | Plumbing Fixtures | Pipe Flow Terminal | N.A | Fixture | MEP | IfcSanitaryTerminal | BATH, BIDET, SHOWER, URINAL, WASHHANDBASIN, *WATERCLOSET | SGPset_SanitaryTerminal | SystemType | Label | N.A | N.A | N.A | See list of System Types* | IfcSanitaryTerminalBATH, BIDET, SHOWER, URINAL, WASHHANDBASIN, *WATERCLOSET | skip | SanitaryTerminal | SanitaryTerminal | okay
598 | PUB | Sanitary Appliances (Bath) | Water Efficiency Labelling Scheme (WELS) | Plumbing Fixtures | Pipe Flow Terminal | N.A | Fixture | MEP | IfcSanitaryTerminal | BATH | SGPset_SanitaryTerminal | WELS | Boolean | N.A | N.A | TRUE/FALSE | N.A | IfcSanitaryTerminalBATH | check | SanitaryTerminal | SanitaryTerminal | okay
599 | PUB | Sanitary Appliances (Bidet) | Water Efficiency Labelling Scheme (WELS) | Plumbing Fixtures | Pipe Flow Terminal | N.A | Fixture | MEP | IfcSanitaryTerminal | BIDET | SGPset_SanitaryTerminal | WELS | Boolean | N.A | N.A | TRUE/FALSE | N.A | IfcSanitaryTerminalBIDET | check | SanitaryTerminal | SanitaryTerminal | okay
600 | PUB | Sanitary Appliances (Shower) | Water Efficiency Labelling Scheme (WELS) | Plumbing Fixtures | Pipe Flow Terminal | N.A | Fixture | MEP | IfcSanitaryTerminal | SHOWER | SGPset_SanitaryTerminal | WELS | Boolean | N.A | N.A | TRUE/FALSE | N.A | IfcSanitaryTerminalSHOWER | check | SanitaryTerminal | SanitaryTerminal | okay
601 | BCA | Sanitary Appliances (Urinal) | Ambulant Disabled | Plumbing Fixtures | Pipe Flow Terminal | N.A | Fixture | ARC | IfcSanitaryTerminal | URINAL | SGPset_SanitaryTerminal | AmbulantDisabled | Boolean | N.A | N.A | TRUE/FALSE | N.A | IfcSanitaryTerminalURINAL | check | SanitaryTerminal | SanitaryTerminal | okay
602 | NEA | Sanitary Appliances (Urinal) | Children Friendly | Plumbing Fixtures | Pipe Flow Terminal | N.A | Fixture | ARC | IfcSanitaryTerminal | URINAL | SGPset_SanitaryTerminal | ChildrenFriendly | Boolean | N.A | N.A | TRUE/FALSE | N.A | IfcSanitaryTerminalURINAL | check | SanitaryTerminal | SanitaryTerminal | okay
603 | NEA | Sanitary Appliances (Urinal) | Mounting | Plumbing Fixtures | Pipe Flow Terminal | N.A | Fixture | ARC | IfcSanitaryTerminal | URINAL | SGPset_SanitaryTerminal | Mounting | Label | N.A | N.A | N.A | N.A | IfcSanitaryTerminalURINAL | check | SanitaryTerminal | SanitaryTerminal | okay
604 | BCA | Sanitary Appliances (Urinal) | Waterless | Plumbing Fixtures | Pipe Flow Terminal | N.A | Fixture | ARC | IfcSanitaryTerminal | URINAL | SGPset_SanitaryTerminal | Waterless | Boolean | N.A | N.A | TRUE/FALSE | N.A | IfcSanitaryTerminalURINAL | check | SanitaryTerminal | SanitaryTerminal | okay
605 | PUB | Sanitary Appliances (Urinal) | Water Efficiency Labelling Scheme (WELS) | Plumbing Fixtures | Pipe Flow Terminal | N.A | Fixture | MEP | IfcSanitaryTerminal | URINAL | SGPset_SanitaryTerminal | WELS | Boolean | N.A | N.A | TRUE/FALSE | N.A | IfcSanitaryTerminalURINAL | check | SanitaryTerminal | SanitaryTerminal | okay
606 | NEA | Sanitary Appliances (Wash Basin) | Children Friendly | Plumbing Fixtures | Pipe Flow Terminal | N.A | Fixture | ARC | IfcSanitaryTerminal | WASHHANDBASIN | SGPset_SanitaryTerminal | ChildrenFriendly | Boolean | N.A | N.A | TRUE/FALSE | N.A | IfcSanitaryTerminalWASHHANDBASIN | check | SanitaryTerminal | SanitaryTerminal | okay
607 | NEA | Sanitary Appliances (Wash Basin) | Mounting | Plumbing Fixtures | Pipe Flow Terminal | N.A | Fixture | ARC | IfcSanitaryTerminal | WASHHANDBASIN | SGPset_SanitaryTerminal | Mounting | Label | N.A | N.A | N.A | N.A | IfcSanitaryTerminalWASHHANDBASIN | check | SanitaryTerminal | SanitaryTerminal | okay
608 | PUB | Sanitary Appliances (Wash Basin) | Water Efficiency Labelling Scheme (WELS) | Plumbing Fixtures | Pipe Flow Terminal | N.A | Fixture | MEP | IfcSanitaryTerminal | WASHHANDBASIN | SGPset_SanitaryTerminal | WELS | Boolean | N.A | N.A | TRUE/FALSE | N.A | IfcSanitaryTerminalWASHHANDBASIN | check | SanitaryTerminal | SanitaryTerminal | okay
609 | BCA | Sanitary Appliances (Water Closet) | Barrier Free Accessibility | Plumbing Fixtures | Pipe Flow Terminal | N.A | Fixture | ARC | IfcSanitaryTerminal | *WATERCLOSET | SGPset_SanitaryTerminal | BarrierFreeAccessibility | Boolean | N.A | N.A | TRUE/FALSE | N.A | IfcSanitaryTerminalWATERCLOSET | okay | SanitaryTerminal | SanitaryTerminal | okay
609 | BCA | Sanitary Appliances (Water Closet) | Ambulant Disabled | Plumbing Fixtures | Pipe Flow Terminal | N.A | Fixture | ARC | IfcSanitaryTerminal | *WATERCLOSET | SGPset_SanitaryTerminal | AmbulantDisabled | Boolean | N.A | N.A | TRUE/FALSE | N.A | IfcSanitaryTerminalWATERCLOSET | okay | SanitaryTerminal | SanitaryTerminal | okay
610 | BCA | Sanitary Appliances (Water Closet) | Children Friendly | Plumbing Fixtures | Pipe Flow Terminal | N.A | Fixture | ARC | IfcSanitaryTerminal | *WATERCLOSET | SGPset_SanitaryTerminal | ChildrenFriendly | Boolean | N.A | N.A | TRUE/FALSE | N.A | IfcSanitaryTerminalWATERCLOSET | okay | SanitaryTerminal | SanitaryTerminal | okay
611 | NEA | Sanitary Appliances (Water Closet) | Pan Mounting | Plumbing Fixtures | Pipe Flow Terminal | N.A | Fixture | ARC | IfcSanitaryTerminal | *WATERCLOSET | SGPset_SanitaryTerminal | PanMounting | Label | N.A | N.A | N.A | N.A | IfcSanitaryTerminalWATERCLOSET | okay | SanitaryTerminal | SanitaryTerminal | okay
612 | NEA | Sanitary Appliances (Water Closet) | Toilet Pan Type | Plumbing Fixtures | Pipe Flow Terminal | N.A | Fixture | ARC | IfcSanitaryTerminal | *WATERCLOSET | SGPset_SanitaryTerminal | ToiletPanType | Label | N.A | N.A | N.A | N.A | IfcSanitaryTerminalWATERCLOSET | okay | SanitaryTerminal | SanitaryTerminal | okay
613 | PUB | Sanitary Appliances (Water Closet) | Water Efficiency Labelling Scheme (WELS) | Plumbing Fixtures | Pipe Flow Terminal | N.A | Fixture | MEP | IfcSanitaryTerminal | *WATERCLOSET | SGPset_SanitaryTerminal | WELS | Boolean | N.A | N.A | TRUE/FALSE | N.A | IfcSanitaryTerminalWATERCLOSET | okay | SanitaryTerminal | SanitaryTerminal | okay
614 | SCDF | Seating | Seating Capacity | Furniture | Object | N.A | Furniture | ARC | IfcFurniture | *BENCH | SGPset_Furniture | SeatingCapacity | Label | N.A | N.A | N.A | N.A | IfcFurnitureBENCH | okay | Furniture | Furniture | okay
615 | SCDF | Seating | N.A | Furniture | Object | N.A | Furniture | ARC | IfcFurniture | CHAIR | N.A | N.A | N.A | N.A | N.A | N.A | N.A | IfcFurnitureCHAIR | check | Furniture | #N/A | #N/A
616 | SCDF | Security Lighting | N.A | Lighting Fixtures | Object | N.A | Object | MEP | IfcLightFixture | SECURITYLIGHTING | N.A | N.A | N.A | N.A | N.A | N.A | N.A | IfcLightFixtureSECURITYLIGHTING | check | LightFixture | #N/A | #N/A
617 | NEA | Sensor | N.A | Mechanical Equipment | Object | N.A | Object | MEP | IfcSensor | LEVELSENSOR | N.A | N.A | N.A | N.A | N.A | N.A | N.A | IfcSensorLEVELSENSOR | check | Sensor | #N/A | #N/A
618 | BCA | Shading Device | Shading Device | Generic Models | Object | N.A | Object | ARC | IfcShadingDevice | *LOUVREDPANEL | SGPset_ShadingDevice | ShadingDevice | Label | N.A | N.A | N.A | N.A | IfcShadingDeviceLOUVREDPANEL | okay | ShadingDevice | ShadingDevice | okay
619 | SCDF | Signage | Mounting Height | Specialty Equipment | Object | N.A | Object | ARC | IfcBuildingElementProxy | *SIGNAGE_EXIT | SGPset_BuildingElementProxy | MountingHeight | Length | mm | N.A | N.A | N.A | IfcBuildingElementProxySIGNAGE_EXIT | okay | BuildingElementProxy | BuildingElementProxy | okay
620 | URA | Site | Number of Workers | Project Information | IFC Project Manager | N.A | Floor Manager | ARC | IfcSite | N.A | SGPset_Site | NumberOfWorkers | Integer | N.A | N.A | N.A | N.A | IfcSiteN.A | skip | Site | Site | okay
621 | URA | Site Boundary | Area | Toposolid | Mesh | N.A | Mesh | External Works | IfcGeographicElement | *CADASTRALLOT | SGPset_GeographicElementDimension | Area | Area | m2 | N.A | N.A | N.A | IfcGeographicElementCADASTRALLOT | okay | GeographicElement | GeographicElement | okay
622 | NPARKS | Site Boundary | Area | Toposolid | Mesh | N.A | Mesh | ARC | IfcGeographicElement | *SITEBOUNDARY | SGPset_GeographicElementDimension | Area | Area | m2 | N.A | N.A | N.A | IfcGeographicElementSITEBOUNDARY | okay | GeographicElement | GeographicElement | okay
623 | URA | Site Boundary | Broad Land Use | Toposolid | Mesh | N.A | Mesh | ARC | IfcGeographicElement | *SITEBOUNDARY | SGPset_GeographicElement | BroadLandUse | Label | N.A | N.A | Agriculture, Beach Area, Business 1, Business 1- White, Business 2, Business 2- White, Business Park, Business Park- White, Cemetery, Civic & Community Institution, Commercial, Commercial & Residential, Commercial/Institution, Educational Institution, Health & Medical Care, Hotel, Open Space, Park, Place of Worship, Port/Airport, Rapid Transit, Reserve Site, Residential, Residential with Commercial at 1st storey, Residential/Institution, Road, Special Use, Sports & Recreation, Transport Facilities, Utility, Waterbody, White | N.A | IfcGeographicElementSITEBOUNDARY | okay | GeographicElement | GeographicElement | okay
624 | NPARKS | Site Boundary | Vacant Land | Toposolid | Mesh | N.A | Mesh | ARC | IfcGeographicElement | *SITEBOUNDARY | SGPset_GeographicElement | VacantLand | Boolean | N.A | N.A | TRUE/FALSE | N.A | IfcGeographicElementSITEBOUNDARY | okay | GeographicElement | GeographicElement | okay
625 | URA | Site Coverage | N.A | Specialty Equipment | Object | N.A | Object | ARC | IfcBuildingElementProxy | *SITECOVERAGE | SGPset_BuildingElementProxy | N.A | N.A | N.A | N.A | N.A | N.A | IfcBuildingElementProxySITECOVERAGE | okay | BuildingElementProxy | BuildingElementProxy | okay
626 | BCA | Slab | N.A | Floors | Slab | Concrete Slab | Slab | STR | IfcSlab | N.A | Please refer to property sets below | Please refer to properties below | N.A | N.A | N.A | N.A | N.A | IfcSlabN.A | skip | Slab | #N/A | #N/A
627 | BCA | Slab | N.A | Floors | Slab | Concrete Slab | Slab | STR | IfcSlab | FLOOR | Please refer to property sets below | Please refer to properties below | N.A | N.A | N.A | N.A | N.A | IfcSlabFLOOR | check | Slab | #N/A | #N/A
628 | BCA | Slab | N.A | Floors | Slab | Concrete Slab | Slab | STR | IfcSlab | LANDING | Please refer to property sets below | Please refer to properties below | N.A | N.A | N.A | N.A | N.A | IfcSlabLANDING | check | Slab | #N/A | #N/A
629 | BCA | Slab | Accreditation MAS | Floors | Slab | Concrete Slab | Slab | STR | IfcSlab | N.A, FLOOR, LANDING | SGPset_Slab | Accreditation_MAS | Boolean | N.A | N.A | TRUE/FALSE | N.A | IfcSlabN.A, FLOOR, LANDING | skip | Slab | Slab | okay
630 | BCA | Slab | Bottom Distribution Nominal | Floors | Slab | Concrete Slab | Slab | STR | IfcSlab | N.A, FLOOR, LANDING | SGPset_SlabReinforcement | BottomDistribution_nominal | Label | N.A | N.A | N.A | H25-150+H16-300 | IfcSlabN.A, FLOOR, LANDING | skip | Slab | Slab | okay
631 | BCA | Slab | Bottom Main Nominal | Floors | Slab | Concrete Slab | Slab | STR | IfcSlab | N.A, FLOOR, LANDING | SGPset_SlabReinforcement | BottomMain_nominal | Label | N.A | N.A | N.A | H25-150+H16-300 | IfcSlabN.A, FLOOR, LANDING | skip | Slab | Slab | okay
632 | BCA | Slab | Construction Method | Floors | Slab | Concrete Slab | Slab | STR | IfcSlab | N.A, FLOOR, LANDING | SGPset_Slab | ConstructionMethod | Label | N.A | N.A | CIS, PC, PT (Pre), PT (Post), PF, PPVC, Spun | N.A | IfcSlabN.A, FLOOR, LANDING | skip | Slab | Slab | okay
633 | BCA | Slab | Lattice Girder Reinforcement | Floors | Slab | Concrete Slab | Slab | STR | IfcSlab | N.A, FLOOR, LANDING | SGPset_Slab | LatticeGirderReinforcement | Boolean | N.A | N.A | TRUE/FALSE | N.A | IfcSlabN.A, FLOOR, LANDING | skip | Slab | Slab | okay
634 | BCA | Slab | Load Bearing | Floors | Slab | Concrete Slab | Slab | STR | IfcSlab | N.A, FLOOR, LANDING | SGPset_Slab | LoadBearing | Boolean | N.A | N.A | TRUE/FALSE | N.A | IfcSlabN.A, FLOOR, LANDING | skip | Slab | Slab | okay
635 | BCA | Slab | Mark | Floors | Slab | Concrete Slab | Slab | STR | IfcSlab | N.A, FLOOR, LANDING | SGPset_SlabDimension | Mark | Label | N.A | N.A | N.A | S1, S01, PS01 | IfcSlabN.A, FLOOR, LANDING | skip | Slab | Slab | okay
636 | BCA | Slab | Material Grade | Floors | Slab | Concrete Slab | Slab | STR | IfcSlab | N.A, FLOOR, LANDING | SGPset_Material | MaterialGrade | Label | N.A | Name | C12/15, C20/25, C30/37, C32/40, C35/45, C40/50, C50/60, C55/67, C60/75, C70/85, C80/95, S235, S275, S355, S460 | N.A | IfcSlabN.A, FLOOR, LANDING | skip | Slab | Mate | check
637 | BCA | Slab | Mechanical Connection Type | Floors | Slab | Concrete Slab | Slab | STR | IfcSlab | N.A, FLOOR, LANDING | SGPset_Slab | MechanicalConnectionType | Label | N.A | N.A | N.A | N.A | IfcSlabN.A, FLOOR, LANDING | skip | Slab | Slab | okay
638 | BCA | Slab | ReferTo2DDetail | Floors | Slab | Concrete Slab | Slab | STR | IfcSlab | N.A, FLOOR, LANDING | SGPset_Slab | ReferTo2DDetail | Label | N.A | N.A | N.A | Dwg Number | IfcSlabN.A, FLOOR, LANDING | skip | Slab | Slab | okay
639 | BCA | Slab | Reinforcement Steel Grade | Floors | Slab | Concrete Slab | Slab | STR | IfcSlab | N.A, FLOOR, LANDING | SGPset_Slab | ReinforcementSteelGrade | Label | N.A | N.A | 500A, 500B, 500C, 600A, 600B, 600C | N.A | IfcSlabN.A, FLOOR, LANDING | skip | Slab | Slab | okay
640 | BCA | Slab | Shelter Usage | Floors | Slab | Concrete Slab | Slab | STR | IfcSlab | N.A, FLOOR, LANDING | SGPset_Slab | ShelterUsage | Boolean | N.A | N.A | TRUE/FALSE | N.A | IfcSlabN.A, FLOOR, LANDING | skip | Slab | Slab | okay
641 | BCA | Slab | Slab Type | Floors | Slab | Concrete Slab | Slab | STR | IfcSlab | N.A, FLOOR, LANDING | SGPset_Slab | SlabType | Label | N.A | N.A | One way, Two way, Cantilever, Flat slab, Flat slab with drop panel, Transfer slab | N.A | IfcSlabN.A, FLOOR, LANDING | skip | Slab | Slab | okay
642 | BCA | Slab | Stirrups | Floors | Slab | Concrete Slab | Slab | STR | IfcSlab | N.A, FLOOR, LANDING | SGPset_SlabReinforcement | Stirrups | Label | N.A | N.A | N.A | 1H10-150-300 | IfcSlabN.A, FLOOR, LANDING | skip | Slab | Slab | okay
643 | BCA | Slab | Stirrups Type | Floors | Slab | Concrete Slab | Slab | STR | IfcSlab | N.A, FLOOR, LANDING | SGPset_SlabReinforcement | StirrupsType | Label | N.A | N.A | Normal, U, C, CL, Torsion | N.A | IfcSlabN.A, FLOOR, LANDING | skip | Slab | Slab | okay
644 | BCA | Slab | Thickness | Floors | Slab | Concrete Slab | Slab | STR | IfcSlab | N.A, FLOOR, LANDING | SGPset_SlabDimension | Thickness | Length | mm | N.A | N.A | 300 | IfcSlabN.A, FLOOR, LANDING | skip | Slab | Slab | okay
645 | BCA | Slab | Top Distribution nominal | Floors | Slab | Concrete Slab | Slab | STR | IfcSlab | N.A, FLOOR, LANDING | SGPset_SlabReinforcement | TopDistribution_nominal | Label | N.A | N.A | N.A | H25-150+H16-300 | IfcSlabN.A, FLOOR, LANDING | skip | Slab | Slab | okay
646 | BCA | Slab | Top Main Nominal | Floors | Slab | Concrete Slab | Slab | STR | IfcSlab | N.A, FLOOR, LANDING | SGPset_SlabReinforcement | TopMain_nominal | Label | N.A | N.A | N.A | H32-150+H20-300 | IfcSlabN.A, FLOOR, LANDING | skip | Slab | Slab | okay
647 | BCA | Slab | Type Designator | Floors | Slab | Concrete Slab | Slab | STR | IfcSlab | N.A, FLOOR, LANDING | SGPset_Slab | TypeDesignator | Label | N.A | N.A | N.A | N.A | IfcSlabN.A, FLOOR, LANDING | skip | Slab | Slab | okay
648 | BCA | Slab | Welded Mesh | Floors | Slab | Slab | Slab | STR | IfcSlab | N.A, FLOOR, LANDING | SGPset_SlabReinforcement | WeldedMesh | Boolean | N.A | N.A | TRUE/FALSE | N.A | IfcSlabN.A, FLOOR, LANDING | skip | Slab | Slab | okay
649 | SCDF | Soffit | Fire Rating | Roofs | Roof | N.A | Roof | ARC | IfcCovering | *SOFFIT | Pset_CoveringCommon | FireRating | Label | hr | N.A | 0.5, 1, 1.5, 2, 2.5, 3, 3.5, 4 | N.A | IfcCoveringSOFFIT | okay | Covering | Covering | okay
650 | URA | Space (Area) | AGF_DevelopmentUse | Areas | Zone | N.A | Space | ARC | IfcSpace | *AREA_GFA | SGPset_SpaceArea_GFA | AGF_DevelopmentUse | Label | N.A | N.A | Refer to Space Values sheet | N.A | IfcSpaceAREA_GFA | okay | Space | Space | okay
651 | URA | Space (Area) | AGF_Name | Areas | Zone | N.A | Space | ARC | IfcSpace | *AREA_GFA | SGPset_SpaceArea_GFA | AGF_Name | Label | N.A | N.A | Refer to Space Values sheet | N.A | IfcSpaceAREA_GFA | okay | Space | Space | okay
652 | URA | Space (Area) | AGF_UnitNumber | Areas | Zone | N.A | Space | ARC | IfcSpace | *AREA_GFA | SGPset_SpaceArea_GFA | AGF_UnitNumber | Label | N.A | N.A | N.A | B3-01a, B2M-120D, B1M-05A, 01-03A, 01-03b, 10-04ab | IfcSpaceAREA_GFA | okay | Space | Space | okay
653 | URA | Space (Area) | AGF_BonusGFAType | Areas | Zone | N.A | Space | ARC | IfcSpace | *AREA_GFA | SGPset_SpaceArea_GFA | AGF_BonusGFAType | Label | N.A | N.A | Refer to Space Values sheet | N.A | IfcSpaceAREA_GFA | okay | Space | Space | okay
654 | URA | Space (Area) | AGF_Note | Areas | Zone | N.A | Space | ARC | IfcSpace | *AREA_GFA | SGPset_SpaceArea_GFA | AGF_Note | Label | N.A | N.A | N.A | N.A | IfcSpaceAREA_GFA | okay | Space | Space | okay
655 | URA | Space (Area) | AGF_UseQuantum | Areas | Zone | N.A | Space | ARC | IfcSpace | *AREA_GFA | SGPset_SpaceArea_GFA | AGF_UseQuantum | Label | N.A | N.A | Predominant, Ancillary | N.A | IfcSpaceAREA_GFA | okay | Space | Space | okay
656 | URA | Space (Area) | AGF_BuildingTypology | Areas | Zone | N.A | Space | ARC | IfcSpace | *AREA_GFA | SGPset_SpaceArea_GFA | AGF_BuildingTypology | Label | N.A | N.A | Refer to Space Values sheet | N.A | IfcSpaceAREA_GFA | okay | Space | Space | okay
657 | URA | Space (Area) | AGF_SupportingFacility | Areas | Zone | N.A | Space | ARC | IfcSpace | *AREA_GFA | SGPset_SpaceArea_GFA | AGF_SupportingFacility | Label | N.A | N.A | Refer to Space Values sheet | N.A | IfcSpaceAREA_GFA | okay | Space | Space | okay
658 | URA | Space (Area) | AST_AreaType | Areas | Zone | N.A | Space | ARC | IfcSpace | *AREA_GFA | SGPset_SpaceArea_Strata | AST_AreaType | Label | N.A | N.A | Refer to Space Values sheet | N.A | IfcSpaceAREA_GFA | okay | Space | Space | okay
659 | URA | Space (Area) | AST_LegalArea | Areas | Zone | N.A | Space | ARC | IfcSpace | *AREA_GFA | SGPset_SpaceArea_Strata | AST_LegalArea | Integer | N.A | N.A | N.A | 101.01, 99.23 | IfcSpaceAREA_GFA | okay | Space | Space | okay
660 | URA | Space (Area) | AST_Prop_StrataLotNumber | Areas | Zone | N.A | Space | ARC | IfcSpace | *AREA_GFA | SGPset_SpaceArea_Strata | AST_Prop_StrataLotNumber | Label | N.A | N.A | N.A | MK02-U017049L | IfcSpaceAREA_GFA | okay | Space | Space | okay
661 | URA | Space (Area) | AST_Extg_StrataLotNumber | Areas | Zone | N.A | Space | ARC | IfcSpace | *AREA_GFA | SGPset_SpaceArea_Strata | AST_Extg_StrataLotNumber | Label | N.A | N.A | N.A | MK02-U017646Z | IfcSpaceAREA_GFA | okay | Space | Space | okay
662 | URA | Space (Area) | ACN_ConnectivityType | Areas | Zone | N.A | Space | ARC | IfcSpace | *AREA_GFA | SGPset_SpaceArea_Connectivity | ACN_ConnectivityType | Label | N.A | N.A | Open Walkway, Covered Walkway, Covered Linkway, Through Block Link, Elevated Pedestrian Link, Underground Pedestrian Link, Public Space Node, Cycling Path, Sky Bridge | N.A | IfcSpaceAREA_GFA | okay | Space | Space | okay
663 | URA | Space (Area) | ACN_ActivityGeneratingUseType | Areas | Zone | N.A | Space | ARC | IfcSpace | *AREA_GFA | SGPset_SpaceArea_Connectivity | ACN_ActivityGeneratingUseType | Label | N.A | N.A | Single Side, Double Side | N.A | IfcSpaceAREA_GFA | okay | Space | Space | okay
664 | URA | Space (Area) | ACN_IsPavingSpecified | Areas | Zone | N.A | Space | ARC | IfcSpace | *AREA_GFA | SGPset_SpaceArea_Connectivity | ACN_IsPavingSpecified | Boolean | N.A | N.A | TRUE/FALSE | N.A | IfcSpaceAREA_GFA | okay | Space | Space | okay
665 | URA | Space (Area) | ACN_PavingSpecification | Areas | Zone | N.A | Space | ARC | IfcSpace | *AREA_GFA | SGPset_SpaceArea_Connectivity | ACN_PavingSpecification | Label | N.A | N.A | N.A | <UDAREA> PavingSpecification | IfcSpaceAREA_GFA | okay | Space | Space | okay
666 | URA | Space (Area) | ACN_IsOpen24HoursToPublic | Areas | Zone | N.A | Space | ARC | IfcSpace | *AREA_GFA | SGPset_SpaceArea_Connectivity | ACN_IsOpen24HoursToPublic | Boolean | N.A | N.A | TRUE/FALSE | N.A | IfcSpaceAREA_GFA | okay | Space | Space | okay
667 | URA | Space (Area) | ACN_OpenTime | Areas | Zone | N.A | Space | ARC | IfcSpace | *AREA_GFA | SGPset_SpaceArea_Connectivity | ACN_OpenTime | Label | N.A | N.A | N.A | 0.99999 | IfcSpaceAREA_GFA | okay | Space | Space | okay
668 | URA | Space (Area) | ACN_CloseTime | Areas | Zone | N.A | Space | ARC | IfcSpace | *AREA_GFA | SGPset_SpaceArea_Connectivity | ACN_CloseTime | Label | N.A | N.A | N.A | 0.99999 | IfcSpaceAREA_GFA | okay | Space | Space | okay
669 | URA | Space (Area) | ALS_LandscapeType | Areas | Zone | N.A | Space | ARC | IfcSpace | *AREA_GFA | SGPset_SpaceArea_Landscape | ALS_LandscapeType | Label | N.A | N.A | Refer to Space Values sheet | N.A | IfcSpaceAREA_GFA | okay | Space | Space | okay
670 | URA | Space (Area) | ALS_GreeneryFeatures | Areas | Zone | N.A | Space | ARC | IfcSpace | *AREA_GFA | SGPset_SpaceArea_Landscape | ALS_GreeneryFeatures | Label | N.A | N.A | Refer to Space Values sheet | N.A | IfcSpaceAREA_GFA | okay | Space | Space | okay
671 | URA | Space (Area) | ALS_Species | Areas | Zone | N.A | Space | ARC | IfcSpace | *AREA_GFA | SGPset_SpaceArea_Landscape | ALS_Species | Label | N.A | N.A | N.A | Ophiopogon jaburan, Codiaeum variegatum, Dracaena marginata, Murraya paniculata | IfcSpaceAREA_GFA | okay | Space | Space | okay
672 | URA | Space (Area) | AVF_IncludeAsGFA | Areas | Zone | N.A | Space | ARC | IfcSpace | *AREA_GFA | SGPset_SpaceArea_Verification | AVF_IncludeAsGFA | Boolean | N.A | N.A | TRUE/FALSE | N.A | IfcSpaceAREA_GFA | okay | Space | Space | okay
673 | All | Space (Usage) | Accreditation MAS | Rooms | Zone | N.A | Space | ARC | IfcSpace | SPACE | SGPset_Space | Accreditation_MAS | Boolean | N.A | N.A | TRUE/FALSE | N.A | IfcSpaceSPACE | check | Space | Space | okay
674 | All | Space (Usage) | Ambulant Disabled | Rooms | Zone | N.A | Space | ARC | IfcSpace | SPACE | SGPset_Space | AmbulantDisabled | Boolean | N.A | N.A | TRUE/FALSE | N.A | IfcSpaceSPACE | check | Space | Space | okay
675 | All | Space (Usage) | Area | Rooms | Zone | N.A | Space | ARC | IfcSpace | SPACE | SGPset_SpaceDimension | Area | Area | m2 | N.A | N.A | N.A | IfcSpaceSPACE | check | Space | Space | okay
676 | All | Space (Usage) | Barrier Free Accessibility | Rooms | Zone | N.A | Space | ARC | IfcSpace | SPACE | SGPset_Space | BarrierFreeAccessibility | Boolean | N.A | N.A | TRUE/FALSE | N.A | IfcSpaceSPACE | check | Space | Space | okay
677 | All | Space (Usage) | Children Friendly | Rooms | Zone | N.A | Space | ARC | IfcSpace | SPACE | SGPset_Space | ChildrenFriendly | Boolean | N.A | N.A | TRUE/FALSE | N.A | IfcSpaceSPACE | check | Space | Space | okay
678 | All | Space (Usage) | C Value | Rooms | Zone | N.A | Space | ARC | IfcSpace | SPACE | SGPset_Space | CValue | Label | N.A | N.A | N.A | 0.45 - 1 | IfcSpaceSPACE | check | Space | Space | okay
679 | All | Space (Usage) | Elderly Friendly | Rooms | Zone | N.A | Space | ARC | IfcSpace | SPACE | SGPset_Space | ElderlyFriendly | Boolean | N.A | N.A | TRUE/FALSE | N.A | IfcSpaceSPACE | check | Space | Space | okay
680 | All | Space (Usage) | Emergency Voice Communication System | Rooms | Zone | N.A | Space | ARC | IfcSpace | SPACE | SGPset_Space | EmergencyVoiceCommunicationSystem | Label | N.A | N.A | 1-way EVC System, 2-way EVC System, Public Address System | N.A | IfcSpaceSPACE | check | Space | Space | okay
681 | All | Space (Usage) | Fire Detection And Suppression System | Rooms | Zone | N.A | Space | ARC | IfcSpace | SPACE | SGPset_Space | FireDetectionAndSuppressionSystem | Label | N.A | N.A | Automatic Fire Alarm System, Automatic Sprinkler System, Water Mist System, Video Image Fire Detector System, Kitchen Hood Fire Extinguishing System, Clean Agent Fire Extinguishing System, Automatic Foam Sprinkler System, Foam Extinguisher System | N.A | IfcSpaceSPACE | check | Space | Space | okay
682 | All | Space (Usage) | Fire Emergency Ventilation Mode | Rooms | Zone | N.A | Space | ARC | IfcSpace | SPACE | SGPset_Space | FireEmergencyVentilationMode | Label | N.A | N.A | Natural Ventilation, Mechanical Ventilation, Pressurisation, Cross-ventilation, Cross-ventilation with Intermediate Ventilation Opening, Vapour Extraction System (for spray painting room) | N.A | IfcSpaceSPACE | check | Space | Space | okay
683 | All | Space (Usage) | Fire Exit | Rooms | Zone | N.A | Space | ARC | IfcSpace | SPACE | SGPset_Space | FireExit | Boolean | N.A | N.A | TRUE/FALSE | N.A | IfcSpaceSPACE | check | Space | Space | okay
684 | All | Space (Usage) | Fully Covered With Trees Shrubs | Rooms | Zone | N.A | Space | ARC | IfcSpace | SPACE | SGPset_Space | FullyCoveredWithTreesShrubs | Boolean | N.A | N.A | TRUE/FALSE | N.A | IfcSpaceSPACE | check | Space | Space | okay
685 | All | Space (Usage) | Hearing Enhancement | Rooms | Zone | N.A | Space | ARC | IfcSpace | SPACE | SGPset_Space | HearingEnhancement | Boolean | N.A | N.A | TRUE/FALSE | N.A | IfcSpaceSPACE | check | Space | Space | okay
686 | All | Space (Usage) | Height | Rooms | Zone | N.A | Space | ARC | IfcSpace | SPACE | SGPset_SpaceDimension | Height | Length | mm | N.A | N.A | N.A | IfcSpaceSPACE | check | Space | Space | okay
687 | All | Space (Usage) | Larger Accessible | Rooms | Zone | N.A | Space | ARC | IfcSpace | SPACE | SGPset_Space | LargerAccessible | Boolean | N.A | N.A | TRUE/FALSE | N.A | IfcSpaceSPACE | check | Space | Space | okay
688 | All | Space (Usage) | Occupancy Load | Rooms | Zone | N.A | Space | ARC | IfcSpace | SPACE | SGPset_Space | OccupancyLoad | Real | N.A | N.A | N.A | N.A | IfcSpaceSPACE | check | Space | Space | okay
689 | All | Space (Usage) | Occupancy Type | Rooms | Zone | N.A | Space | ARC | IfcSpace | SPACE | SGPset_Space | OccupancyType | Label | N.A | N.A | Refer to Space Values sheet | N.A | IfcSpaceSPACE | check | Space | Space | okay
690 | All | Space (Usage) | Parking Type | Rooms | Zone | N.A | Space | ARC | IfcSpace | SPACE | SGPset_Space | ParkingType | Label | N.A | N.A | N.A | Bicycle, Motorcycle | IfcSpaceSPACE | check | Space | Space | okay
691 | All | Space (Usage) | Purpose Group | Rooms | Zone | N.A | Space | ARC | IfcSpace | SPACE | SGPset_Space | PurposeGroup | Label | N.A | N.A | N.A | I, II, III | IfcSpaceSPACE | check | Space | Space | okay
692 | All | Space (Usage) | Refuse Output | Rooms | Zone | N.A | Space | ARC | IfcSpace | SPACE | SGPset_Space | RefuseOutput | Real | N.A | N.A | N.A | 120, 200 | IfcSpaceSPACE | check | Space | Space | okay
693 | All | Space (Usage) | Retrofit | Rooms | Zone | N.A | Space | ARC | IfcSpace | SPACE | SGPset_Space | Retrofit | Boolean | N.A | N.A | TRUE/FALSE | N.A | IfcSpaceSPACE | check | Space | Space | okay
694 | All | Space (Usage) | Smoke Control System | Rooms | Zone | N.A | Space | ARC | IfcSpace | SPACE | SGPset_Space | SmokeControlSystem | Label | N.A | N.A | Smoke Vent, Smoke Purging System, Ductless Jet Fan System, Engineered Smoke Control System | N.A | IfcSpaceSPACE | check | Space | Space | okay
695 | All | Space (Usage) | Sound Power Level | Rooms | Zone | N.A | Space | ARC | IfcSpace | SPACE | SGPset_Space | SoundPowerLevel | Label | N.A | N.A | N.A | N.A | IfcSpaceSPACE | check | Space | Space | okay
696 | All | Space (Usage) | Sound Pressure Level | Rooms | Zone | N.A | Space | ARC | IfcSpace | SPACE | SGPset_Space | SoundPressureLevel | Label | N.A | N.A | N.A | N.A | IfcSpaceSPACE | check | Space | Space | okay
697 | All | Space (Usage) | Space Name | Rooms | Zone | N.A | Space | ARC | IfcSpace | SPACE | SGPset_Space | SpaceName | Label | N.A | N.A | Refer to Space Values sheet | N.A | IfcSpaceSPACE | check | Space | Space | okay
698 | All | Space (Usage) | Step Ramp Access | Rooms | Zone | N.A | Space | ARC | IfcSpace | SPACE | SGPset_Space | StepRampAccess | Boolean | N.A | N.A | TRUE/FALSE | N.A | IfcSpaceSPACE | check | Space | Space | okay
699 | All | Space (Usage) | 24hr Manned Station | Rooms | Zone | N.A | Space | ARC | IfcSpace | SPACE | SGPset_Space | TwentyFourHourMannedStation | Boolean | N.A | N.A | TRUE/FALSE | N.A | IfcSpaceSPACE | check | Space | Space | okay
700 | All | Space (Usage) | Unit Number | Rooms | Zone | N.A | Space | ARC | IfcSpace | SPACE | SGPset_Space | UnitNumber | Label | N.A | N.A | N.A | N.A | IfcSpaceSPACE | check | Space | Space | okay
701 | All | Space (Usage) | Ventilation Mode | Rooms | Zone | N.A | Space | ARC | IfcSpace | SPACE | SGPset_Space | VentilationMode | Label | N.A | N.A | Natural Ventilation, Air Conditioning, Mechanical Ventilation | N.A | IfcSpaceSPACE | check | Space | Space | okay
702 | All | Space (Usage) | Ventilation Type | Rooms | Zone | N.A | Space | ARC | IfcSpace | SPACE | SGPset_Space | VentilationType | Label | N.A | N.A | N.A | Cross Ventilation | IfcSpaceSPACE | check | Space | Space | okay
703 | All | Space (Usage) | Volume | Rooms | Zone | N.A | Space | ARC | IfcSpace | SPACE | SGPset_Space | Volume | Volume | m3 | N.A | N.A | N.A | IfcSpaceSPACE | check | Space | Space | okay
704 | NEA | Sprinkler (Non-Fire; for NEA) | System Name | Sprinklers | Terminal | N.A | Sprinkler | MEP | IfcSanitaryTerminal | *SPRINKLER | SGPset_SanitaryTerminal | SystemName | Label | N.A | N.A | N.A | N.A | IfcSanitaryTerminalSPRINKLER | okay | SanitaryTerminal | SanitaryTerminal | okay
705 | NEA | Sprinkler (Non-Fire; for NEA) | System Type | Sprinklers | Terminal | N.A | Sprinkler | MEP | IfcSanitaryTerminal | *SPRINKLER | SGPset_SanitaryTerminal | SystemType | Label | N.A | N.A | N.A | N.A | IfcSanitaryTerminalSPRINKLER | okay | SanitaryTerminal | SanitaryTerminal | okay
706 | SCDF | Staircase | Fire Exit | Stairs | Stair | Component | Stair | ARC | IfcStair | CURVED_RUN_STAIR, SPIRAL_STAIR, STRAIGHT_RUN_STAIR, DOUBLE_RETURN_STAIR, HALF_TURN_STAIR, QUARTER_TURN_STAIR, THREE_QUARTER_TURN_STAIR | Pset_StairCommon | FireExit | Boolean | N.A | N.A | TRUE/FALSE | N.A | IfcStairCURVED_RUN_STAIR, SPIRAL_STAIR, STRAIGHT_RUN_STAIR, DOUBLE_RETURN_STAIR, HALF_TURN_STAIR, QUARTER_TURN_STAIR, THREE_QUARTER_TURN_STAIR | skip | Stair | Stair | okay
713 | BCA | Staircase | N.A | Stairs | Stair | Component | Stair | ARC | IfcStairFlight | CURVED | Please refer to property sets below | Please refer to properties below | N.A | N.A | N.A | N.A | N.A | IfcStairFlightCURVED | check | StairFlight | #N/A | #N/A
714 | BCA | Staircase | N.A | Stairs | Stair | Component | Stair | ARC | IfcStairFlight | SPIRAL | Please refer to property sets below | Please refer to properties below | N.A | N.A | N.A | N.A | N.A | IfcStairFlightSPIRAL | check | StairFlight | #N/A | #N/A
715 | BCA | Staircase | N.A | Stairs | Stair | Component | Stair | ARC | IfcStairFlight | WINDER | Please refer to property sets below | Please refer to properties below | N.A | N.A | N.A | N.A | N.A | IfcStairFlightWINDER | check | StairFlight | #N/A | #N/A
716 | BCA | Staircase | N.A | Stairs | Stair | Component | Stair | ARC | IfcStairFlight | STRAIGHT | Please refer to property sets below | Please refer to properties below | N.A | N.A | N.A | N.A | N.A | IfcStairFlightSTRAIGHT | check | StairFlight | #N/A | #N/A
717 | BCA | Staircase | Riser Count | Stairs | Stair | Component | Stair | ARC | IfcStairFlight | N.A | Pset_StairFlightCommon | NumberOfRiser | Integer | N.A | N.A | N.A | N.A | IfcStairFlightN.A | skip | StairFlight | StairFlight | okay
718 | BCA | Staircase | Riser Height | Stairs | Stair | Component | Stair | ARC | IfcStairFlight | N.A | Pset_StairFlightCommon | RiserHeight | Length | mm | N.A | N.A | N.A | IfcStairFlightN.A | skip | StairFlight | StairFlight | okay
719 | BCA | Staircase | Tread Count | Stairs | Stair | Component | Stair | ARC | IfcStairFlight | N.A | Pset_StairFlightCommon | NumberOfTreads | Integer | N.A | N.A | N.A | N.A | IfcStairFlightN.A | skip | StairFlight | StairFlight | okay
720 | SCDF | Staircase | Tread Length | Stairs | Stair | Component | Stair | ARC | IfcStairFlight | N.A | Pset_StairFlightCommon | TreadLength | Length | mm | N.A | N.A | N.A | IfcStairFlightN.A | skip | StairFlight | StairFlight | okay
721 | BCA | Staircase | Material Grade | Stairs | Stair | Component | Stair | ARC | IfcStairFlight | N.A | SGPset_Material | MaterialGrade | Label | N.A | Name | C12/15, C20/25, C30/37, C32/40, C35/45, C40/50, C50/60, C55/67, C60/75, C70/85, C80/95, S235, S275, S355, S460 | N.A | IfcStairFlightN.A | skip | StairFlight | Material | check
722 | BCA | Staircase | Construction Method | Stairs | Stair | Component | Stair | ARC | IfcStairFlight | N.A | SGPset_StairFlight | ConstructionMethod | Label | N.A | N.A | CIS, PC, PT (Pre), PT (Post), PF, PPVC, Spun | N.A | IfcStairFlightN.A | skip | StairFlight | StairFlight | okay
723 | BCA | Staircase | Space Name (for staircase core) | Stairs | Stair | Component | Stair | ARC | IfcSpace | SPACE | SGPset_Space | SpaceName | Label | N.A | N.A | external exit staircase, internal exit staircase, staircase | N.A | IfcSpaceSPACE | check | Space | Space | okay
724 | BCA | Staircase | Bottom Distribution | Stairs | Stair | Component | Stair | STR | IfcStair | N.A | SGPset_StairReinforcement | BottomDistribution | Label | N.A | N.A | N.A | H25-150+H16-300 | IfcStairN.A | skip | Stair | Stair | okay
725 | BCA | Staircase | Bottom Main | Stairs | Stair | Component | Stair | STR | IfcStair | N.A | SGPset_StairReinforcement | BottomMain | Label | N.A | N.A | N.A | H25-150+H16-300 | IfcStairN.A | skip | Stair | Stair | okay
726 | BCA | Staircase | Connection Details Bottom | Stairs | Stair | Component | Stair | STR | IfcStair | N.A | SGPset_StairSteelConnection | ConnectionDetailsBottom | Label | N.A | N.A | N.A | Detail 1 | IfcStairN.A | skip | Stair | Stair | okay
727 | BCA | Staircase | Connection Details Top | Stairs | Stair | Component | Stair | STR | IfcStair | N.A | SGPset_StairSteelConnection | ConnectionDetailsTop | Label | N.A | N.A | N.A | Detail 1 | IfcStairN.A | skip | Stair | Stair | okay
728 | BCA | Staircase | Connection Type Bottom | Stairs | Stair | Component | Stair | STR | IfcStair | N.A | SGPset_StairSteelConnection | ConnectionTypeBottom | Label | N.A | N.A | Pinned, Fixed, Free | N.A | IfcStairN.A | skip | Stair | Stair | okay
729 | BCA | Staircase | Connection Type Top | Stairs | Stair | Component | Stair | STR | IfcStair | N.A | SGPset_StairSteelConnection | ConnectionTypeTop | Label | N.A | N.A | Pinned, Fixed, Free | N.A | IfcStairN.A | skip | Stair | Stair | okay
730 | BCA | Staircase | Mark | Stairs | Stair | Component | Stair | STR | IfcStair | N.A | SGPset_Stair | Mark | Label | N.A | N.A | N.A | ST1, ST-A1 | IfcStairN.A | skip | Stair | Stair | okay
731 | BCA | Staircase | Member Section | Stairs | Stair | Component | Stair | STR | IfcStair | N.A | SGPset_StairDimension | MemberSection | Label | N.A | N.A | N.A | RHS600x30x4, CHS500x3.0, 254x254x63 kg/m | IfcStairN.A | skip | Stair | Stair | okay
732 | BCA | Staircase | ReferTo2DDetail | Stairs | Stair | Component | Stair | STR | IfcStair | N.A | SGPset_Stair | ReferTo2DDetail | Label | N.A | N.A | N.A | Dwg Number | IfcStairN.A | skip | Stair | Stair | okay
733 | BCA | Staircase | Reinforcement Steel Grade | Stairs | Stair | Component | Stair | STR | IfcStair | N.A | SGPset_Stair | ReinforcementSteelGrade | Label | N.A | N.A | 500A, 500B, 500C, 600A, 600B, 600C | N.A | IfcStairN.A | skip | Stair | Stair | okay
734 | BCA | Staircase | Section Fabrication Method | Stairs | Stair | Component | Stair | STR | IfcStair | N.A | SGPset_Stair | SectionFabricationMethod | Label | N.A | N.A | Hot rolled, Cold formed | N.A | IfcStairN.A | skip | Stair | Stair | okay
735 | BCA | Staircase | Thickness | Stairs | Stair | Component | Stair | STR | IfcStair | N.A | SGPset_StairDimension | Thickness | Length | mm | N.A | N.A | 150 | IfcStairN.A | skip | Stair | Stair | okay
736 | BCA | Staircase | Top Distribution | Stairs | Stair | Component | Stair | STR | IfcStair | N.A | SGPset_StairReinforcement | TopDistribution | Label | N.A | N.A | N.A | H25-150+H16-300 | IfcStairN.A | skip | Stair | Stair | okay
737 | BCA | Staircase | Top Main | Stairs | Stair | Component | Stair | STR | IfcStair | N.A | SGPset_StairReinforcement | TopMain | Label | N.A | N.A | N.A | H32-150+H20-300 | IfcStairN.A | skip | Stair | Stair | okay
738 | BCA | Staircase | Width | Stairs | Stair | Component | Stair | STR | IfcStair | N.A | SGPset_StairDimension | Width | Length | mm | N.A | N.A | 2200 | IfcStairN.A | skip | Stair | Stair | okay
739 | BCA | Staircase | Construction Method | Stairs | Stair | Component | Stair | STR | IfcStairFlight | N.A | SGPset_Stairflight | ConstructionMethod | Label | N.A | N.A | CIS, PC, PT (Pre), PT (Post), PF, PPVC, Spun | N.A | IfcStairFlightN.A | skip | StairFlight | Stairflight | okay
740 | BCA | Staircase | Material Grade | Stairs | Stair | Component | Stair | STR | IfcStairFlight | N.A | SGPset_Material | MaterialGrade | Label | N.A | Name | C12/15, C20/25, C30/37, C32/40, C35/45, C40/50, C50/60, C55/67, C60/75, C70/85, C80/95, S235, S275, S355, S460 | N.A | IfcStairFlightN.A | skip | StairFlight | Material | check
741 | BCA | Staircase | Mechanical Connection Type | Stairs | Stair | Component | Stair | STR | IfcStairFlight | N.A | SGPset_StairFlight | MechanicalConnectionType | Label | N.A | N.A | N.A | N.A | IfcStairFlightN.A | skip | StairFlight | StairFlight | okay
742 | SCDF | Tank | N.A | Mechanical Equipment | Object | N.A | Object | MEP | IfcTank | STORAGE | Please refer to property sets below | Please refer to properties below | N.A | N.A | N.A | N.A | N.A | IfcTankSTORAGE | check | Tank | #N/A | #N/A
743 | PUB | Tank | N.A | Mechanical Equipment | Object | N.A | Object | MEP | IfcTank | *DETENTIONTANK | Please refer to property sets below | Please refer to properties below | N.A | N.A | N.A | N.A | N.A | IfcTankDETENTIONTANK | okay | Tank | #N/A | #N/A
744 | PUB | Tank | N.A | Mechanical Equipment | Object | N.A | Object | MEP | IfcTank | *RAINWATERHARVESTINGTANK | Please refer to property sets below | Please refer to properties below | N.A | N.A | N.A | N.A | N.A | IfcTankRAINWATERHARVESTINGTANK | okay | Tank | #N/A | #N/A
745 | PUB | Tank | N.A | Mechanical Equipment | Object | N.A | Object | MEP | IfcTank | *IRRIGATIONTANK | Please refer to property sets below | Please refer to properties below | N.A | N.A | N.A | N.A | N.A | IfcTankIRRIGATIONTANK | okay | Tank | #N/A | #N/A
746 | PUB | Tank | N.A | Mechanical Equipment | Object | N.A | Object | MEP | IfcTank | *SPRINKLERTANK | Please refer to property sets below | Please refer to properties below | N.A | N.A | N.A | N.A | N.A | IfcTankSPRINKLERTANK | okay | Tank | #N/A | #N/A
747 | PUB | Tank | N.A | Mechanical Equipment | Object | N.A | Object | MEP | IfcTank | *BALANCINGTANK | Please refer to property sets below | Please refer to properties below | N.A | N.A | N.A | N.A | N.A | IfcTankBALANCINGTANK | okay | Tank | #N/A | #N/A
748 | PUB | Tank | N.A | Mechanical Equipment | Object | N.A | Object | MEP | IfcTank | *SECTIONAL | Please refer to property sets below | Please refer to properties below | N.A | N.A | N.A | N.A | N.A | IfcTankSECTIONAL | okay | Tank | #N/A | #N/A
749 | PUB | Tank | N.A | Mechanical Equipment | Object | N.A | Object | MEP | IfcTank | VESSEL | Please refer to property sets below | Please refer to properties below | N.A | N.A | N.A | N.A | N.A | IfcTankVESSEL | check | Tank | #N/A | #N/A
750 | PUB | Tank | N.A | Mechanical Equipment | Object | N.A | Object | MEP | IfcTank | *RECHARGEWELL | Please refer to property sets below | Please refer to properties below | N.A | N.A | N.A | N.A | N.A | IfcTankRECHARGEWELL | okay | Tank | #N/A | #N/A
751 | PUB | Tank | Is Potable | Mechanical Equipment | Object | N.A | Object | MEP | IfcTank | STORAGE, *DETENTIONTANK, *RAINWATERHARVESTINGTANK, *IRRIGATIONTANK, *SPRINKLERTANK, *BALANCINGTANK, *SECTIONAL, VESSEL, *RECHARGEWELL | SGPset_Tank | IsPotable | Boolean | N.A | N.A | TRUE/FALSE | N.A | IfcTankSTORAGE, *DETENTIONTANK, *RAINWATERHARVESTINGTANK, *IRRIGATIONTANK, *SPRINKLERTANK, *BALANCINGTANK, *SECTIONAL, VESSEL, *RECHARGEWELL | skip | Tank | Tank | okay
752 | PUB | Tank | Nominal Capacity | Mechanical Equipment | Object | N.A | Object | MEP | IfcTank | STORAGE, *DETENTIONTANK, *RAINWATERHARVESTINGTANK, *IRRIGATIONTANK, *SPRINKLERTANK, *BALANCINGTANK, *SECTIONAL, VESSEL, *RECHARGEWELL | Pset_TankTypeCommon | NominalCapacity | Volume | m3 | N.A | N.A | N.A | IfcTankSTORAGE, *DETENTIONTANK, *RAINWATERHARVESTINGTANK, *IRRIGATIONTANK, *SPRINKLERTANK, *BALANCINGTANK, *SECTIONAL, VESSEL, *RECHARGEWELL | skip | Tank | Tank | okay
753 | PUB | Tank | Effective Capacity | Mechanical Equipment | Object | N.A | Object | MEP | IfcTank | STORAGE, *DETENTIONTANK, *RAINWATERHARVESTINGTANK, *IRRIGATIONTANK, *SPRINKLERTANK, *BALANCINGTANK, *SECTIONAL, VESSEL, *RECHARGEWELL | Pset_TankTypeCommon | EffectiveCapacity | Volume | m3 | N.A | N.A | N.A | IfcTankSTORAGE, *DETENTIONTANK, *RAINWATERHARVESTINGTANK, *IRRIGATIONTANK, *SPRINKLERTANK, *BALANCINGTANK, *SECTIONAL, VESSEL, *RECHARGEWELL | skip | Tank | Tank | okay
754 | PUB | Tank | Diameter | Mechanical Equipment | Object | N.A | Object | MEP | IfcTank | STORAGE, *DETENTIONTANK, *RAINWATERHARVESTINGTANK, *IRRIGATIONTANK, *SPRINKLERTANK, *BALANCINGTANK, *SECTIONAL, VESSEL, *RECHARGEWELL | SGPset_TankDimension | Diameter | Length | mm | N.A | N.A | N.A | IfcTankSTORAGE, *DETENTIONTANK, *RAINWATERHARVESTINGTANK, *IRRIGATIONTANK, *SPRINKLERTANK, *BALANCINGTANK, *SECTIONAL, VESSEL, *RECHARGEWELL | skip | Tank | Tank | okay
755 | PUB | Tank | Height | Mechanical Equipment | Object | N.A | Object | MEP | IfcTank | STORAGE, *DETENTIONTANK, *RAINWATERHARVESTINGTANK, *IRRIGATIONTANK, *SPRINKLERTANK, *BALANCINGTANK, *SECTIONAL, VESSEL, *RECHARGEWELL | SGPset_TankDimension | Height | Length | mm | N.A | N.A | N.A | IfcTankSTORAGE, *DETENTIONTANK, *RAINWATERHARVESTINGTANK, *IRRIGATIONTANK, *SPRINKLERTANK, *BALANCINGTANK, *SECTIONAL, VESSEL, *RECHARGEWELL | skip | Tank | Tank | okay
756 | PUB | Tank | Length | Mechanical Equipment | Object | N.A | Object | MEP | IfcTank | STORAGE, *DETENTIONTANK, *RAINWATERHARVESTINGTANK, *IRRIGATIONTANK, *SPRINKLERTANK, *BALANCINGTANK, *SECTIONAL, VESSEL, *RECHARGEWELL | SGPset_TankDimension | Length | Length | mm | N.A | N.A | N.A | IfcTankSTORAGE, *DETENTIONTANK, *RAINWATERHARVESTINGTANK, *IRRIGATIONTANK, *SPRINKLERTANK, *BALANCINGTANK, *SECTIONAL, VESSEL, *RECHARGEWELL | skip | Tank | Tank | okay
757 | PUB | Tank | Thickness | Mechanical Equipment | Object | N.A | Object | MEP | IfcTank | STORAGE, *DETENTIONTANK, *RAINWATERHARVESTINGTANK, *IRRIGATIONTANK, *SPRINKLERTANK, *BALANCINGTANK, *SECTIONAL, VESSEL, *RECHARGEWELL | SGPset_TankDimension | Thickness | Length | mm | N.A | N.A | N.A | IfcTankSTORAGE, *DETENTIONTANK, *RAINWATERHARVESTINGTANK, *IRRIGATIONTANK, *SPRINKLERTANK, *BALANCINGTANK, *SECTIONAL, VESSEL, *RECHARGEWELL | skip | Tank | Tank | okay
758 | PUB | Tank | Width | Mechanical Equipment | Object | N.A | Object | MEP | IfcTank | STORAGE, *DETENTIONTANK, *RAINWATERHARVESTINGTANK, *IRRIGATIONTANK, *SPRINKLERTANK, *BALANCINGTANK, *SECTIONAL, VESSEL, *RECHARGEWELL | SGPset_TankDimension | Width | Length | mm | N.A | N.A | N.A | IfcTankSTORAGE, *DETENTIONTANK, *RAINWATERHARVESTINGTANK, *IRRIGATIONTANK, *SPRINKLERTANK, *BALANCINGTANK, *SECTIONAL, VESSEL, *RECHARGEWELL | skip | Tank | Tank | okay
759 | PUB | Tank | Trade Effluent | Mechanical Equipment | Object | N.A | Object | MEP | IfcTank | STORAGE, *DETENTIONTANK, *RAINWATERHARVESTINGTANK, *IRRIGATIONTANK, *SPRINKLERTANK, *BALANCINGTANK, *SECTIONAL, VESSEL, *RECHARGEWELL | SGPset_Tank | TradeEffluent | Boolean | N.A | N.A | TRUE/FALSE | N.A | IfcTankSTORAGE, *DETENTIONTANK, *RAINWATERHARVESTINGTANK, *IRRIGATIONTANK, *SPRINKLERTANK, *BALANCINGTANK, *SECTIONAL, VESSEL, *RECHARGEWELL | skip | Tank | Tank | okay
760 | PUB | Tank | EquipmentType | Mechanical Equipment | Object | N.A | Object | MEP | IfcTank | STORAGE, *DETENTIONTANK, *RAINWATERHARVESTINGTANK, *IRRIGATIONTANK, *SPRINKLERTANK, *BALANCINGTANK, *SECTIONAL, VESSEL, *RECHARGEWELL | SGPset_Tank | EquipmentType | Label | N.A | N.A | N.A | N.A | IfcTankSTORAGE, *DETENTIONTANK, *RAINWATERHARVESTINGTANK, *IRRIGATIONTANK, *SPRINKLERTANK, *BALANCINGTANK, *SECTIONAL, VESSEL, *RECHARGEWELL | skip | Tank | Tank | okay
761 | PUB | Tank (RC Tank) | SpaceName | Rooms | Zone | N.A | Space | ARC | IfcSpace | SPACE | SGPset_Space | SpaceName | Label | N.A | N.A | balancing tank, detention tank, domestic booster tank, domestic water tank, hot water tank, make up water tank, NEWater tank, pneumatic tank, portable water tank, rainwater harvesting tank, irrigation tank, sprinkler tank | N.A | IfcSpaceSPACE | check | Space | Space | okay
762 | PUB | Tank (RC Tank) | Area | Rooms | Zone | N.A | Space | ARC | IfcSpace | SPACE | SGPset_SpaceDimension | Area | Area | m2 | N.A | N.A | N.A | IfcSpaceSPACE | check | Space | Space | okay
763 | PUB | Tank (RC Tank) | Height | Rooms | Zone | N.A | Space | ARC | IfcSpace | SPACE | SGPset_SpaceDimension | Height | Length | mm | N.A | N.A | N.A | IfcSpaceSPACE | check | Space | Space | okay
764 | PUB | Tank (RC Tank) | Thickness | Rooms | Zone | N.A | Space | ARC | IfcSpace | SPACE | SGPset_SpaceDimension | Thickness | Length | mm | N.A | N.A | N.A | IfcSpaceSPACE | check | Space | Space | okay
765 | PUB | Tank (RC Tank) | NominalCapacity | Rooms | Zone | N.A | Space | ARC | IfcSpace | SPACE | SGPset_Space | NominalCapacity | Volume | m3 | N.A | N.A | N.A | IfcSpaceSPACE | check | Space | Space | okay
766 | PUB | Tank (RC Tank) | EffectiveCapacity | Rooms | Zone | N.A | Space | ARC | IfcSpace | SPACE | SGPset_Space | EffectiveCapacity | Volume | m3 | N.A | N.A | N.A | IfcSpaceSPACE | check | Space | Space | okay
767 | PUB | Tank (RC Tank) | Is Potable | Rooms | Zone | N.A | Space | ARC | IfcSpace | SPACE | SGPset_Space | IsPotable | Boolean | N.A | N.A | TRUE/FALSE | N.A | IfcSpaceSPACE | check | Space | Space | okay
768 | PUB | Type Bedding for Pipe | BeddingType | Generic Models | Object | N.A | Object | STR | IfcPipeSegment | *FOUNDATION | SGPset_PipeSegment | BeddingType | Label | N.A | N.A | N.A | Type 1, Type 2, Type 3 | IfcPipeSegmentFOUNDATION | okay | PipeSegment | PipeSegment | okay
769 | SCDF | Valve | N.A | Pipe Accessories | Pipe In-line Flow Device | N.A | Valve | MEP | IfcValve | *LANDINGVALVE | N.A | N.A | N.A | N.A | N.A | N.A | N.A | IfcValveLANDINGVALVE | okay | Valve | #N/A | #N/A
770 | SCDF | Valve | N.A | Pipe Accessories | Pipe In-line Flow Device | N.A | Valve | MEP | IfcValve | *SPRINKLERCONTROL | N.A | N.A | N.A | N.A | N.A | N.A | N.A | IfcValveSPRINKLERCONTROL | okay | Valve | #N/A | #N/A
771 | PUB | Valve | N.A | Pipe Accessories | Pipe In-line Flow Device | N.A | Valve | MEP | IfcValve | DOUBLECHECK | N.A | N.A | N.A | N.A | N.A | N.A | N.A | IfcValveDOUBLECHECK | check | Valve | #N/A | #N/A
772 | PUB | Valve | N.A | Pipe Accessories | Pipe In-line Flow Device | N.A | Valve | MEP | IfcValve | MIXING | N.A | N.A | N.A | N.A | N.A | N.A | N.A | IfcValveMIXING | check | Valve | #N/A | #N/A
773 | PUB | Valve | N.A | Pipe Accessories | Pipe In-line Flow Device | N.A | Valve | MEP | IfcValve | *AIRADMITTANCE | N.A | N.A | N.A | N.A | N.A | N.A | N.A | IfcValveAIRADMITTANCE | okay | Valve | #N/A | #N/A
774 | PUB | Valve | N.A | Pipe Accessories | Pipe In-line Flow Device | N.A | Valve | MEP | IfcValve | *DRAINOFFCOCK | N.A | N.A | N.A | N.A | N.A | N.A | N.A | IfcValveDRAINOFFCOCK | okay | Valve | #N/A | #N/A
775 | NEA | Valve | N.A | Pipe Accessories | Pipe In-line Flow Device | N.A | Valve | MEP | IfcValve | CHECK | N.A | N.A | N.A | N.A | N.A | N.A | N.A | IfcValveCHECK | check | Valve | #N/A | #N/A
776 | NEA | Valve | N.A | Pipe Accessories | Pipe In-line Flow Device | N.A | Valve | MEP | IfcValve | ISOLATING | N.A | N.A | N.A | N.A | N.A | N.A | N.A | IfcValveISOLATING | check | Valve | #N/A | #N/A
777 | PUB | Valve | N.A | Pipe Accessories | Pipe In-line Flow Device | N.A | Valve | MEP | IfcValve | FAUCET | N.A | N.A | N.A | N.A | N.A | N.A | N.A | IfcValveFAUCET | check | Valve | #N/A | #N/A
778 | All | Valve | System Name | Pipe Accessories | Pipe In-line Flow Device | N.A | Valve | MEP | IfcValve | *LANDINGVALVE, *SPRINKLERCONTROL, DOUBLECHECK, MIXING, *AIRADMITTANCE, *DRAINOFFCOCK, CHECK, ISOLATING, FAUCET | SGPset_Valve | SystemName | N.A | N.A | N.A | N.A | N.A
779 | All | Valve | System Type | Pipe Accessories | Pipe In-line Flow Device | N.A | Valve | MEP | IfcValve | *LANDINGVALVE, *SPRINKLERCONTROL, DOUBLECHECK, MIXING, *AIRADMITTANCE, *DRAINOFFCOCK, CHECK, ISOLATING, FAUCET | SGPset_Valve | SystemType | N.A | N.A | N.A | N.A | N.A
780 | NParks | Wall | N.A | Walls | Wall | Panel | Wall | ARC | IfcWall | *BOUNDARYWALL | Please refer to property sets below | Please refer to properties below | N.A | N.A | N.A | N.A | N.A | IfcWallBOUNDARYWALL | okay | Wall | #N/A | #N/A
781 | URA | Wall | N.A | Walls | Wall | Panel | Wall | ARC | IfcWall | PARAPET | Please refer to property sets below | Please refer to properties below | N.A | N.A | N.A | N.A | N.A | IfcWallPARAPET | check | Wall | #N/A | #N/A
782 | URA | Wall | N.A | Walls | Wall | Panel | Wall | ARC | IfcWall | RETAININGWALL | Please refer to property sets below | Please refer to properties below | N.A | N.A | N.A | N.A | N.A | IfcWallRETAININGWALL | check | Wall | #N/A | #N/A
783 | BCA | Wall | Construction Method | Walls | Wall | Panel | Wall | ARC | IfcWall | *BOUNDARYWALL, PARAPET, RETAININGWALL | SGPset_Wall | ConstructionMethod | Label | N.A | N.A | CIS, PC, PT (Pre), PT (Post), PF, PPVC, Spun | N.A | IfcWallBOUNDARYWALL, PARAPET, RETAININGWALL | skip | Wall | Wall | okay
784 | BCA | Wall | Is Party Wall | Walls | Wall | Panel | Wall | ARC | IfcWall | *BOUNDARYWALL, PARAPET, RETAININGWALL | SGPset_Wall | IsPartyWall | Boolean | N.A | N.A | TRUE/FALSE | N.A | IfcWallBOUNDARYWALL, PARAPET, RETAININGWALL | skip | Wall | Wall | okay
785 | BCA | Wall | Arrangement Type | Walls | Wall | Concrete Panel | Wall | STR | IfcWall | N.A | SGPset_Wall | ArrangementType | Label | N.A | N.A | N.A | N.A | IfcWallN.A | skip | Wall | Wall | okay
786 | BCA | Wall | Beam Façade | Walls | Wall | Concrete Panel | Wall | STR | IfcWall | N.A | SGPset_Wall | BeamFaçade | Boolean | N.A | N.A | TRUE/FALSE | N.A | IfcWallN.A | skip | Wall | Wall | okay
787 | BCA | Wall | Construction Method | Walls | Wall | Concrete Panel | Wall | STR | IfcWall | N.A | SGPset_Wall | ConstructionMethod | Label | N.A | N.A | CIS, PC, PT (Pre), PT (Post), PF, PPVC, Spun | N.A | IfcWallN.A | skip | Wall | Wall | okay
788 | BCA | Wall | Double Bay Façade | Walls | Wall | Concrete Panel | Wall | STR | IfcWall | N.A | SGPset_Wall | DoubleBayFaçade | Boolean | N.A | N.A | TRUE/FALSE | N.A | IfcWallN.A | skip | Wall | Wall | okay
789 | BCA | Wall | Horizontal Rebar | Walls | Wall | Concrete Panel | Wall | STR | IfcWall | N.A | SGPset_WallReinforcement | HorizontalRebar | Label | N.A | N.A | N.A | 2H13-100 | IfcWallN.A | skip | Wall | Wall | okay
790 | BCA | Wall | Is External | Walls | Wall | Concrete Panel | Wall | STR | IfcWall | N.A | SGPset_Wall | IsExternal | Boolean | N.A | N.A | TRUE/FALSE | N.A | IfcWallN.A | skip | Wall | Wall | okay
791 | BCA | Wall | Load Bearing | Walls | Wall | Concrete Panel | Wall | STR | IfcWall | N.A | SGPset_Wall | LoadBearing | Boolean | N.A | N.A | TRUE/FALSE | N.A | IfcWallN.A | skip | Wall | Wall | okay
792 | BCA | Wall | Mark | Walls | Wall | Concrete Panel | Wall | STR | IfcWall | N.A | SGPset_WallDimension | Mark | Label | N.A | N.A | N.A | W1 | IfcWallN.A | skip | Wall | Wall | okay
793 | BCA | Wall | Material Grade | Walls | Wall | Concrete Panel | Wall | STR | IfcWall | N.A | SGPset_Material | MaterialGrade | Label | N.A | Name | C12/15, C20/25, C30/37, C32/40, C35/45, C40/50, C50/60, C55/67, C60/75, C70/85, C80/95, S235, S275, S355, S460 | N.A | IfcWallN.A | skip | Wall | Mate | check
794 | BCA | Wall | Mechanical Connection Type | Walls | Wall | Concrete Panel | Wall | STR | IfcWall | N.A | SGPset_Wall | MechanicalConnectionType | Label | N.A | N.A | grouted sleeves, spiral connector, flexible loops | N.A | IfcWallN.A | skip | Wall | Wall | okay
795 | BCA | Wall | Prefabricated Reinforcement Cage | Walls | Wall | Concrete Panel | Wall | STR | IfcWall | N.A | SGPset_Wall | PrefabricatedReinforcementCage | Boolean | N.A | N.A | TRUE/FALSE | N.A | IfcWallN.A | skip | Wall | Wall | okay
796 | BCA | Wall | Prefinished Façade | Walls | Wall | Concrete Panel | Wall | STR | IfcWall | N.A | SGPset_Wall | PrefinishedFaçade | Boolean | N.A | N.A | TRUE/FALSE | N.A | IfcWallN.A | skip | Wall | Wall | okay
797 | BCA | Wall | ReferTo2DDetail | Walls | Wall | Concrete Panel | Wall | STR | IfcWall | N.A | SGPset_Wall | ReferTo2DDetail | Label | N.A | N.A | N.A | Dwg Number | IfcWallN.A | skip | Wall | Wall | okay
798 | BCA | Wall | Reinforcement Steel Grade | Walls | Wall | Concrete Panel | Wall | STR | IfcWall | N.A | SGPset_Wall | ReinforcementSteelGrade | Label | N.A | N.A | 500A, 500B, 500C, 600A, 600B, 600C | N.A | IfcWallN.A | skip | Wall | Wall | okay
799 | BCA | Wall | Shelter Usage | Walls | Wall | Concrete Panel | Wall | STR | IfcWall | N.A | SGPset_Wall | ShelterUsage | Boolean | N.A | N.A | TRUE/FALSE | N.A | IfcWallN.A | skip | Wall | Wall | okay
800 | BCA | Wall | Stirrups | Walls | Wall | Concrete Panel | Wall | STR | IfcWall | N.A | SGPset_WallReinforcement | Stirrups | Label | N.A | N.A | N.A | H10-150-300 | IfcWallN.A | skip | Wall | Wall | okay
801 | BCA | Wall | Stirrups Type | Walls | Wall | Concrete Panel | Wall | STR | IfcWall | N.A | SGPset_WallReinforcement | StirrupsType | Label | N.A | N.A | Normal, U, C, CL, Torsion | N.A | IfcWallN.A | skip | Wall | Wall | okay
802 | BCA | Wall | Thickness | Walls | Wall | Concrete Panel | Wall | STR | IfcWall | N.A | SGPset_WallDimension | Thickness | Length | mm | N.A | N.A | 300 | IfcWallN.A | skip | Wall | Wall | okay
803 | BCA | Wall | Vertical Rebar | Walls | Wall | Concrete Panel | Wall | STR | IfcWall | N.A | SGPset_WallReinforcement | VerticalRebar | Label | N.A | N.A | N.A | H32-150+H25-150 | IfcWallN.A | skip | Wall | Wall | okay
804 | BCA | Wall | Working Load DA1-1 | Walls | Wall | Concrete Panel | Wall | STR | IfcWall | N.A | SGPset_WallStructuralLoad | WorkingLoad_DA1-1 | Integer | kN | N.A | N.A | 1234 | IfcWallN.A | skip | Wall | Wall | okay
805 | BCA | Wall | Working Load DA1-2 | Walls | Wall | Concrete Panel | Wall | STR | IfcWall | N.A | SGPset_WallStructuralLoad | WorkingLoad_DA1-2 | Integer | kN | N.A | N.A | 1234 | IfcWallN.A | skip | Wall | Wall | okay
806 | PUB | Waste Terminal | N.A | Pipe Accessories | Pipe Flow Terminal | N.A | Fixture | MEP | IfcWasteTerminal | FLOORTRAP | Please refer to property sets below | Please refer to properties below | N.A | N.A | N.A | N.A | N.A | IfcWasteTerminalFLOORTRAP | check | WasteTerminal | #N/A | #N/A
807 | PUB | Waste Terminal | N.A | Pipe Accessories | Pipe Flow Terminal | N.A | Fixture | MEP | IfcWasteTerminal | FLOORWASTE | Please refer to property sets below | Please refer to properties below | N.A | N.A | N.A | N.A | N.A | IfcWasteTerminalFLOORWASTE | check | WasteTerminal | #N/A | #N/A
808 | PUB | Waste Terminal | N.A | Pipe Accessories | Pipe Flow Terminal | N.A | Fixture | MEP | IfcWasteTerminal | GULLYSUMP | Please refer to property sets below | Please refer to properties below | N.A | N.A | N.A | N.A | N.A | IfcWasteTerminalGULLYSUMP | check | WasteTerminal | #N/A | #N/A
809 | PUB | Waste Terminal | N.A | Pipe Accessories | Pipe Flow Terminal | N.A | Fixture | MEP | IfcWasteTerminal | GULLYTRAP | Please refer to property sets below | Please refer to properties below | N.A | N.A | N.A | N.A | N.A | IfcWasteTerminalGULLYTRAP | check | WasteTerminal | #N/A | #N/A
810 | PUB | Waste Terminal | N.A | Pipe Accessories | Pipe Flow Terminal | N.A | Fixture | MEP | IfcWasteTerminal | WASTETRAP | Please refer to property sets below | Please refer to properties below | N.A | N.A | N.A | N.A | N.A | IfcWasteTerminalWASTETRAP | check | WasteTerminal | #N/A | #N/A
811 | PUB | Waste Terminal | N.A | Pipe Accessories | Pipe Flow Terminal | N.A | Fixture | MEP | IfcWasteTerminal | *WASTESUMP | Please refer to property sets below | Please refer to properties below | N.A | N.A | N.A | N.A | N.A | IfcWasteTerminalWASTESUMP | okay | WasteTerminal | #N/A | #N/A
812 | PUB | Waste Terminal | Material | Pipe Accessories | Pipe Flow Terminal | N.A | Fixture | MEP | IfcWasteTerminal | FLOORTRAP, FLOORWASTE, GULLYSUMP, GULLYTRAP, WASTETRAP, *WASTESUMP | SGPset_Material | Material | Label | N.A | Name | N.A | N.A | IfcWasteTerminalFLOORTRAP, FLOORWASTE, GULLYSUMP, GULLYTRAP, WASTETRAP, *WASTESUMP | skip | WasteTerminal | Material | check
813 | NEA | Waste Terminal | Trade Effluent | Pipe Accessories | Pipe Flow Terminal | N.A | Fixture | MEP | IfcWasteTerminal | FLOORTRAP, FLOORWASTE, GULLYSUMP, GULLYTRAP, WASTETRAP, *WASTESUMP | SGPset_WasteTerminal | TradeEffluent | Boolean | N.A | N.A | TRUE/FALSE | N.A | IfcWasteTerminalFLOORTRAP, FLOORWASTE, GULLYSUMP, GULLYTRAP, WASTETRAP, *WASTESUMP | skip | WasteTerminal | WasteTerminal | okay
814 | All | Waste Terminal | System Name | Pipe Accessories | Pipe Flow Terminal | N.A | Fixture | MEP | IfcWasteTerminal | FLOORTRAP, FLOORWASTE, GULLYSUMP, GULLYTRAP, WASTETRAP, *WASTESUMP | SGPset_WasteTerminal | SystemName | Label | N.A | N.A | N.A | N.A | IfcWasteTerminalFLOORTRAP, FLOORWASTE, GULLYSUMP, GULLYTRAP, WASTETRAP, *WASTESUMP | skip | WasteTerminal | WasteTerminal | okay
815 | All | Waste Terminal | System Type | Pipe Accessories | Pipe Flow Terminal | N.A | Fixture | MEP | IfcWasteTerminal | FLOORTRAP, FLOORWASTE, GULLYSUMP, GULLYTRAP, WASTETRAP, *WASTESUMP | SGPset_WasteTerminal | SystemType | Label | N.A | N.A | N.A | N.A | IfcWasteTerminalFLOORTRAP, FLOORWASTE, GULLYSUMP, GULLYTRAP, WASTETRAP, *WASTESUMP | skip | WasteTerminal | WasteTerminal | okay
816 | PUB | Water Meter | Capacity | Pipe Accessories | Pipe In-line Flow Device | N.A | Pipe Accessory | MEP | IfcFlowMeter | WATERMETER | SGPset_FlowMeter | Capacity | VolumetricFlowRate | L/s | N.A | N.A | N.A | IfcFlowMeterWATERMETER | check | FlowMeter | FlowMeter | okay
817 | PUB | Water Meter | Diameter | Pipe Accessories | Pipe In-line Flow Device | N.A | Pipe Accessory | MEP | IfcFlowMeter | WATERMETER | SGPset_FlowMeterDimension | Diameter | Length | mm | N.A | N.A | N.A | IfcFlowMeterWATERMETER | check | FlowMeter | FlowMeter | okay
818 | PUB | Water Meter | Length | Pipe Accessories | Pipe In-line Flow Device | N.A | Pipe Accessory | MEP | IfcFlowMeter | WATERMETER | SGPset_FlowMeterDimension | Length | Length | mm | N.A | N.A | N.A | IfcFlowMeterWATERMETER | check | FlowMeter | FlowMeter | okay
819 | PUB | Water Meter | Purpose | Pipe Accessories | Pipe In-line Flow Device | N.A | Pipe Accessory | MEP | IfcFlowMeter | WATERMETER | Pset_FlowMeterOccurrence | Purpose | Label | N.A | N.A | N.A | PRIVATE | IfcFlowMeterWATERMETER | check | FlowMeter | FlowMeter | okay
820 | PUB | Water Meter | Unit Number | Pipe Accessories | Pipe In-line Flow Device | N.A | Pipe Accessory | MEP | IfcFlowMeter | WATERMETER | SGPset_FlowMeter | UnitNumber | Label | N.A | N.A | N.A | N.A | IfcFlowMeterWATERMETER | check | FlowMeter | FlowMeter | okay
821 | PUB | Water Meter | Unit Number Tag | Pipe Accessories | Pipe In-line Flow Device | N.A | Pipe Accessory | MEP | IfcFlowMeter | WATERMETER | SGPset_FlowMeter | UnitNumberTag | Boolean | N.A | N.A | TRUE/FALSE | N.A | IfcFlowMeterWATERMETER | check | FlowMeter | FlowMeter | okay
822 | PUB | Water Meter | Water Supply Source | Pipe Accessories | Pipe In-line Flow Device | N.A | Pipe Accessory | MEP | IfcFlowMeter | WATERMETER | SGPset_FlowMeter | WaterSupplySource | Label | N.A | N.A | N.A | N.A | IfcFlowMeterWATERMETER | check | FlowMeter | FlowMeter | okay
823 | PUB | Water Meter | System Name | Pipe Accessories | Pipe In-line Flow Device | N.A | Pipe Accessory | MEP | IfcFlowMeter | WATERMETER | SGPset_FlowMeter | SystemName | Label | N.A | N.A | N.A | N.A | IfcFlowMeterWATERMETER | check | FlowMeter | FlowMeter | okay
824 | PUB | Water Meter | System Type | Pipe Accessories | Pipe In-line Flow Device | N.A | Pipe Accessory | MEP | IfcFlowMeter | WATERMETER | SGPset_FlowMeter | SystemType | Label | N.A | N.A | N.A | N.A | IfcFlowMeterWATERMETER | check | FlowMeter | FlowMeter | okay
825 | BCA | Window | N.A | Windows | Window | N.A | Window | ARC | IfcWindow | *BAYWINDOW | Please refer to property sets below | Please refer to properties below | N.A | N.A | N.A | N.A | N.A | IfcWindowBAYWINDOW | okay | Window | #N/A | #N/A
826 | BCA | Window | N.A | Windows | Window | N.A | Window | ARC | IfcWindow | *VENTILATIONSLEEVE | Please refer to property sets below | Please refer to properties below | N.A | N.A | N.A | N.A | N.A | IfcWindowVENTILATIONSLEEVE | okay | Window | #N/A | #N/A
827 | BCA | Window | N.A | Windows | Window | N.A | Window | ARC | IfcWindow | *LOUVRE | Please refer to property sets below | Please refer to properties below | N.A | N.A | N.A | N.A | N.A | IfcWindowLOUVRE | okay | Window | #N/A | #N/A
828 | BCA | Window | N.A | Windows | Window | N.A | Window | ARC | IfcWindow | WINDOW | Please refer to property sets below | Please refer to properties below | N.A | N.A | N.A | N.A | N.A | IfcWindowWINDOW | check | Window | #N/A | #N/A
829 | BCA | Window | N.A | Windows | Window | N.A | Window | ARC | IfcWindow | SKYLIGHT | Please refer to property sets below | Please refer to properties below | N.A | N.A | N.A | N.A | N.A | IfcWindowSKYLIGHT | check | Window | #N/A | #N/A
830 | BCA | Window | Inner Diameter | Windows | Window | N.A | Window | ARC | IfcWindow | All subtypes listed in COP | SGPset_WindowDimension | InnerDiameter | Length | mm | N.A | N.A | N.A | IfcWindowAll subtypes listed in COP | skip | Window | Window | okay
831 | BCA | Window | Outer Diameter | Windows | Window | N.A | Window | ARC | IfcWindow | All subtypes listed in COP | SGPset_WindowDimension | OuterDiameter | Length | mm | N.A | N.A | N.A | IfcWindowAll subtypes listed in COP | skip | Window | Window | okay
832 | SCDF | Window | Fire Access Opening | Windows | Window | N.A | Window | ARC | IfcWindow | All subtypes listed in COP | SGPset_Window | FireAccessOpening | Boolean | N.A | N.A | TRUE/FALSE | N.A | IfcWindowAll subtypes listed in COP | skip | Window | Window | okay
833 | BCA | Window | Structural Width | Windows | Window | N.A | Window | ARC | IfcWindow | All subtypes listed in COP | SGPset_WindowDimension | StructuralWidth | Length | mm | N.A | N.A | N.A | IfcWindowAll subtypes listed in COP | skip | Window | Window | okay
834 | BCA | Window | Structural Height | Windows | Window | N.A | Window | ARC | IfcWindow | All subtypes listed in COP | SGPset_WindowDimension | StructuralHeight | Length | mm | N.A | N.A | N.A | IfcWindowAll subtypes listed in COP | skip | Window | Window | okay
835 | URA | Window | Material | Windows | Window | N.A | Window | ARC | IfcWindow | All subtypes listed in COP | SGPset_Material | Material | Label | N.A | Name | N.A | N.A | IfcWindowAll subtypes listed in COP | skip | Window | Materi | check
836 | SCDF | Window | Safety Barrier Height | Windows | Window | N.A | Window | ARC | IfcWindow | All subtypes listed in COP | SGPset_Window | SafetyBarrierHeight | Length | mm | N.A | N.A | N.A | IfcWindowAll subtypes listed in COP | skip | Window | Window | okay
837 | BCA | Window | Percentage of Opening | Windows | Window | N.A | Window | ARC | IfcWindow | All subtypes listed in COP | SGPset_Window | PercentageOfOpening | Real | N.A | N.A | N.A | 0.75, 0.9 | IfcWindowAll subtypes listed in COP | skip | Window | Window | okay
838 | All | Block Name | Site Name | Project Information | N.A | N.A | N.A | ARC | IfcSite | N.A | N.A | Name | Label | N.A | N.A | N.A | N.A |  | 9 Dec 2025: For Building Management
839 | All | Block Name | Name | N.A. | IFC Project Manager | N.A | Floor Manager | ARC | IfcSite | N.A | N.A | Name | Label | N.A | N.A | N.A | N.A |  | 9 Dec 2025: For Building Management
Note on M735: [Threaded comment] Your version of Excel allows you to read this threaded comment; however, any edits to it will get removed if the file is opened in a newer version of Excel. Learn more: https://go.microsoft.com/fwlink/?linkid=870924 Comment: Appeared twice in COP

## Space Values
Property | Property Value | (AGF_DevelopmentUse for AGF_Name below)
OccupancyType | Single dwelling residential
OccupancyType | Multi-unit residential
OccupancyType | Supervisory care facility
OccupancyType | Supervisory care facility (detention)
OccupancyType | Nursing care facilities
OccupancyType | Hospital without A&E services
OccupancyType | Hospital with A&E services
OccupancyType | Ambulatory care facility
OccupancyType | Ambulatory care facility (standalone)
OccupancyType | Custodian care facility
OccupancyType | Custodian care facility (nursery)
OccupancyType | Primary school
OccupancyType | Secondary school
OccupancyType | Tertiary education institution
OccupancyType | Public education institution
OccupancyType | Private education institution
OccupancyType | Tuition center
OccupancyType | Workers dormitory
OccupancyType | Office
OccupancyType | Telephone exchange/ central office
OccupancyType | Factory office
OccupancyType | Shop
OccupancyType | ODA
OccupancyType | Outpatient clinic
OccupancyType | Polyclinic
OccupancyType | Market
OccupancyType | Temporary showflat
OccupancyType | Factory showroom
OccupancyType | Petrol station
OccupancyType | Factory
OccupancyType | Food production factory
OccupancyType | M&E area
OccupancyType | Wafer fabrication plant
OccupancyType | Trade effluent treatment plant
OccupancyType | Waste management and recycling
OccupancyType | Embalming facility
OccupancyType | Agriculture
OccupancyType | Animal related facility
OccupancyType | High containment facility
OccupancyType | Electrical and gas facility
OccupancyType | Body treatment place
OccupancyType | Entertainment place
OccupancyType | Assembly place
OccupancyType | Cinema
OccupancyType | Recreational place
OccupancyType | Sky terrace
OccupancyType | F&B outlet
OccupancyType | Fast food outlet
OccupancyType | ORA
OccupancyType | Food centre
OccupancyType | Educational place
OccupancyType | Serviced apartment
OccupancyType | Hostel
OccupancyType | Hotel
OccupancyType | Backpacker hotel
OccupancyType | Capsule hotel
OccupancyType | Community club
OccupancyType | Social club
OccupancyType | Religious place
OccupancyType | Park
OccupancyType | Sports facility
OccupancyType | Sports facility (ancillary)
OccupancyType | Residential amenities
OccupancyType | Train interchange station
OccupancyType | Train station
OccupancyType | Airport
OccupancyType | Ferry terminal
OccupancyType | Bus interchange
OccupancyType | Bus terminal
OccupancyType | Rail depot
OccupancyType | Bus depot
OccupancyType | Parking
OccupancyType | FAMCP
OccupancyType | Warehouse
OccupancyType | Chemical/ hazmat storage
OccupancyType | Storage
OccupancyType | Airbase
OccupancyType | Live firing area
OccupancyType | Training area
OccupancyType | Road tunnel
OccupancyType | Campsite
OccupancyType | Wet play field
OccupancyType | Reservoir
OccupancyType | River
OccupancyType | Canal
OccupancyType | Major drain
OccupancyType | Pond
OccupancyType | Lake
OccupancyType | Other waterbody
OccupancyType | Nature reserve
OccupancyType | Nature area
OccupancyType | School field
OccupancyType | Promenade
OccupancyType | Marina
OccupancyType | Quarry
SpaceName | Balcony
SpaceName | Bedroom
SpaceName | Master Bedroom
SpaceName | Maid Room
SpaceName | Guestroom
SpaceName | Bathroom
SpaceName | Master Bath
SpaceName | Maid Bath
SpaceName | Yard Bath
SpaceName | Dining Room
SpaceName | Dining Area
SpaceName | Household Shelter
SpaceName | Kitchen
SpaceName | Living Room
SpaceName | Living Area
SpaceName | Loft
SpaceName | Private Lift Lobby
SpaceName | Private Enclosed Space
SpaceName | Service Yard
SpaceName | Study
SpaceName | Toilet
SpaceName | Walk-In Wardrobe
SpaceName | Staff Quarters
SpaceName | Student Bedroom Individual
SpaceName | Student Bedroom Multipax
SpaceName | Housekeeping
SpaceName | Isolation Ward Toilet
SpaceName | Accessible Washroom
SpaceName | Male Toilet
SpaceName | Female Toilet
SpaceName | Unisex Toilet
SpaceName | Common Toilet
SpaceName | Individual Family Washroom
SpaceName | Washroom With Shower
SpaceName | Powder Room
SpaceName | Accessible Changing Room
SpaceName | Changing Room
SpaceName | Female Changing Room
SpaceName | Male Changing Room
SpaceName | Nursing Room
SpaceName | Locker Room
SpaceName | Restroom
SpaceName | Lactation Room
SpaceName | Sick Room
SpaceName | Male Shower Room
SpaceName | Female Shower Room
SpaceName | Shower Stall
SpaceName | Wash Area
SpaceName | Archive Room (Reading)
SpaceName | Archive Room (Stack)
SpaceName | Ball Room
SpaceName | Banking Hall
SpaceName | Bazaar
SpaceName | Business Centre
SpaceName | Business Office
SpaceName | Cashier
SpaceName | Classroom
SpaceName | Clean Room
SpaceName | Computer Classroom
SpaceName | Common Room
SpaceName | Computer Room
SpaceName | Concierge
SpaceName | Conference Room
SpaceName | Consultant Room
SpaceName | Crematoria
SpaceName | Dance Studio
SpaceName | Department Store
SpaceName | Design Studio
SpaceName | Detention Room
SpaceName | Exposition
SpaceName | Trade Fair Area
SpaceName | Filing Room
SpaceName | Store
SpaceName | Fire Command Centre
SpaceName | Function Room
SpaceName | Exhibits Gallery
SpaceName | Choir Gallery
SpaceName | Prayer Gallery
SpaceName | Seating Gallery
SpaceName | Trading Gallery
SpaceName | Viewing Gallery
SpaceName | Guard House
SpaceName | Hobby Room
SpaceName | Kiosk
SpaceName | Laboratory
SpaceName | Laundry
SpaceName | Library Room (Stack)
SpaceName | Library Room (Reading)
SpaceName | Lounge
SpaceName | Machine/Printing Room
SpaceName | Mailroom
SpaceName | Meeting Room
SpaceName | Music Studio
SpaceName | Night Club
SpaceName | Admin Office
SpaceName | General Office
SpaceName | Ancillary Office
SpaceName | Director Office
SpaceName | Manager Office
SpaceName | Drafting Office
SpaceName | Outdoor Display Area
SpaceName | Packing Area
SpaceName | Distribution Area
SpaceName | Pantry
SpaceName | Prayer Hall
SpaceName | Prayer Room
SpaceName | Male Prayer Room
SpaceName | Female Prayer Room
SpaceName | Pre-Function Room
SpaceName | Production Area
SpaceName | Promotion Area
SpaceName | Reading Room
SpaceName | Reception Area
SpaceName | Seminar Room
SpaceName | Security Room
SpaceName | Service Area
SpaceName | Shed
SpaceName | Shop
SpaceName | Showflat
SpaceName | Showroom
SpaceName | Society Room
SpaceName | Spray Painting Room
SpaceName | Staff Office
SpaceName | Staff Lounge
SpaceName | Supermarket
SpaceName | Therapy Centre
SpaceName | Ticketing Office
SpaceName | Trading Floor
SpaceName | Visitors Lounge
SpaceName | Waiting Area
SpaceName | Workshop
SpaceName | Bar
SpaceName | Pub
SpaceName | Café
SpaceName | Cafeteria
SpaceName | Canteen
SpaceName | Food Stall
SpaceName | Service Counter
SpaceName | Restaurant
SpaceName | Snack Bar
SpaceName | Staff Canteen
SpaceName | Area Of Refuge
SpaceName | Clinic
SpaceName | Consultation Room
SpaceName | Examination Room
SpaceName | Surgical Viewing Gallery
SpaceName | Nurse Station
SpaceName | Operation Theatre
SpaceName | Outpatient Waiting Area
SpaceName | Patient Accommodation Intensive Care
SpaceName | Patient Accommodation Ward
SpaceName | Isolation Ward
SpaceName | Pharmacy Staff Area
SpaceName | Pharmacy Waiting Area
SpaceName | Treatment Room
SpaceName | Amphitheatre
SpaceName | Amphitheatre Without Fixed Seating
SpaceName | Auditorium
SpaceName | Auditorium Without Fixed Seating
SpaceName | Cinema
SpaceName | Cinema Without Fixed Seating
SpaceName | Grandstand
SpaceName | Grandstand Without Fixed Seating
SpaceName | Assembly Hall
SpaceName | Assembly Hall Without Fixed Seating
SpaceName | Concert Hall
SpaceName | Concert Hall Without Fixed Seating
SpaceName | Exhibition Hall
SpaceName | Exhibition Hall Without Fixed Seating
SpaceName | Conference Hall
SpaceName | Conference Hall Without Fixed Seating
SpaceName | Function Hall
SpaceName | Function Hall Without Fixed Seating
SpaceName | Lecture Room
SpaceName | Lecture Room Without Fixed Seating
SpaceName | Spectator Area
SpaceName | Spectator Area Without Fixed Seating
SpaceName | Theatre
SpaceName | Theatre Without Fixed Seating
SpaceName | Indoor Sport Hall
SpaceName | Multi-Purpose Hall
SpaceName | Multi-Purpose Room
SpaceName | Multi-Purpose Sports Hall
SpaceName | Audio Visual Area
SpaceName | Audio Visual Control Room
SpaceName | Audio Visual Lighting Control Room
SpaceName | Live Entertainment
SpaceName | Live Performance
SpaceName | Orchestral Pit
SpaceName | Projection Room
SpaceName | Back Stage
SpaceName | Front Stage
SpaceName | Amusement Park
SpaceName | Billiards Room
SpaceName | Body Massage
SpaceName | Bowling Alley
SpaceName | Bowling Lane
SpaceName | Casino
SpaceName | Children Playground
SpaceName | Water Playground
SpaceName | Interactive Water Fountain
SpaceName | Club Room
SpaceName | Discotheque Dancing Area
SpaceName | Discotheque Dining Area
SpaceName | Hockey Field
SpaceName | Hockey Pitch
SpaceName | Rugby Field
SpaceName | Rugby Pitch
SpaceName | Soccer Field
SpaceName | Soccer Pitch
SpaceName | Fitness Corner
SpaceName | Foot Reflexology
SpaceName | Fitness Club
SpaceName | Fitness Centre
SpaceName | Gaming Centre
SpaceName | Gymnasium
SpaceName | Health Club
SpaceName | Health Centre
SpaceName | Indoor Games Room
SpaceName | Karaoke Lounge
SpaceName | Karaoke Dining Area
SpaceName | Recreation Room
SpaceName | Refreshmen Area
SpaceName | Skating Rink
SpaceName | Skating Rink - Spectator Area
SpaceName | Spa
SpaceName | Hot Tub
SpaceName | Jacuzzi
SpaceName | Badminton Court
SpaceName | Basketball Court
SpaceName | Basketball Half Court
SpaceName | Futsal Court
SpaceName | Netball Court
SpaceName | Netball Half Court
SpaceName | Sepak Takraw Court
SpaceName | Squash Court
SpaceName | Tennis Court
SpaceName | Tennis Half Court
SpaceName | Volleyball Court
SpaceName | Swimming Pool
SpaceName | Wading Pool
SpaceName | Lap Pool
SpaceName | Family Pool
SpaceName | Kids Pool
SpaceName | Leisure Pool
SpaceName | Spa Pool
SpaceName | Hydrotherapy Pool
SpaceName | Swimming Pool Deck
SpaceName | Training Area
SpaceName | Backyard
SpaceName | Courtyard
SpaceName | Outdoor Refreshment Area
SpaceName | Pavilion
SpaceName | Roof
SpaceName | Green Roof (public)
SpaceName | Green Roof (access for maintenance only)
SpaceName | Private Roof Garden
SpaceName | Jogging Track
SpaceName | Footpath
SpaceName | Sunken Planting Area
SpaceName | Roof Garden
SpaceName | Garden
SpaceName | Battery Room
SpaceName | Cooling Tower
SpaceName | Equipment Disinfection Room
SpaceName | Equipment Washing Bay
SpaceName | Lubrication Bay
SpaceName | Pulley Room
SpaceName | Mechnical Plant Room
SpaceName | AC Plant Room
SpaceName | AHU Room
SpaceName | Boiler Room
SpaceName | Boiler Room (Oil Fired)
SpaceName | Chiller Room
SpaceName | Discharge Valve Chamber
SpaceName | Electric Lift Motor Room
SpaceName | Electrical Room
SpaceName | Essential Fan Room
SpaceName | Fire Pump Room
SpaceName | Balancing Pump Room
SpaceName | Domestic Pump Room
SpaceName | Irrigation Pump Room
SpaceName | Portable Water Pump Room
SpaceName | Sprinkler Pump Room
SpaceName | Pumped Sanitary System Room
SpaceName | Pumped Drainage System Room
SpaceName | Ejector Room
SpaceName | Emergency Generator Room
SpaceName | Generator Room
SpaceName | High Voltage Switch Room
SpaceName | Hydraulic Lift Motor Room
SpaceName | Lift Machine Room
SpaceName | Lift Motor Room
SpaceName | Low Voltage Switch Room
SpaceName | Oil Tank Room
SpaceName | Sprinkler Tank Room
SpaceName | Telecommunication Room
SpaceName | Equipment Room
SpaceName | Transformer Room
SpaceName | Wet Riser Tank Room
SpaceName | Electrical Switchgear Room
SpaceName | PABX Room
SpaceName | Server Room
SpaceName | MDF Room
SpaceName | Mobile Installation Space
SpaceName | Mobile Deployment Space
SpaceName | Electronics Parking System Room
SpaceName | Police Equipment Room
SpaceName | Vent Room
SpaceName | Substation
SpaceName | Meter Compartment
SpaceName | Domestic Transfer Tank Room
SpaceName | Hosereel Tank Room
SpaceName | Hydrant Tank Room
SpaceName | NEWater Tank Room
SpaceName | Non-Potable Water Tank Room
SpaceName | Potable Water Tank Room
SpaceName | Balancing Tank
SpaceName | Detention Tank
SpaceName | Domestic Booster Tank
SpaceName | Domestic Water Tank
SpaceName | Hot Water Tank
SpaceName | Make Up Water Tank
SpaceName | NEWater Tank
SpaceName | Pneumatic Tank
SpaceName | Potable Water Tank
SpaceName | Rainwater Harvesting Tank
SpaceName | Irrigation Tank
SpaceName | Sprinkler Tank
SpaceName | Refuse Chute Chamber
SpaceName | Recyclables Chute Chamber
SpaceName | Refuse Room
SpaceName | Bin Center
SpaceName | Bin Point
SpaceName | Recycling Point
SpaceName | Main Recycling Point
SpaceName | Coldroom
SpaceName | Deposit Room
SpaceName | Strong Room
SpaceName | Mortuary
SpaceName | Storage
SpaceName | Storeroom
SpaceName | Warehouse
SpaceName | Hazardous Waste Storage Area
SpaceName | Industrial Waste Storage Area
SpaceName | Driveway
SpaceName | Garage
SpaceName | Parking Place
SpaceName | Vehicle Washing Bay
SpaceName | Car Lobby
SpaceName | Loading/Unloading Bay
SpaceName | Loading/Unloading Platform
SpaceName | Alighting Point
SpaceName | Boarding Point
SpaceName | Drop Off Point
SpaceName | Bus Stop
SpaceName | Taxi Bay
SpaceName | Taxi Shelter
SpaceName | Atrium
SpaceName | Concourse
SpaceName | Foyer
SpaceName | Passenger Arrival Area
SpaceName | Passenger Departure Area
SpaceName | Bed Lift Lobby
SpaceName | Cargo Lift Lobby
SpaceName | Goods Lift Lobby
SpaceName | Common Lobby
SpaceName | Evacuation Lift Lobby
SpaceName | Fire Lift Lobby
SpaceName | Passenger Lift Lobby
SpaceName | Protected Lobby
SpaceName | Smoke-Free Lobby
SpaceName | Service Lift Lobby
SpaceName | Equipment Platform
SpaceName | Pedestrian Linkway (with commercial activities)
SpaceName | Pedestrian Linkway (building to Rapid Transit Stations without commercial activities)
SpaceName | Pedestrian Linkway (building to building without commercial activities)
SpaceName | Pedestrian Linkway (standalone type without commercial activities)
SpaceName | Promenade
SpaceName | Boardwalk
SpaceName | Through-Block Link
SpaceName | Access Aisle
SpaceName | Private Corridor
SpaceName | Corridor
SpaceName | External Corridor
SpaceName | Open Walkway
SpaceName | Covered Walkway
SpaceName | Footway
SpaceName | Pathway
SpaceName | Veranda
SpaceName | Void Deck
SpaceName | External Exit Staircase
SpaceName | Internal Exit Staircase
SpaceName | External Exit Passageway
SpaceName | Internal Exit Passageway
SpaceName | External Exit Ramp
SpaceName | Internal Exit Ramp
SpaceName | Staircase
SpaceName | Airlock
SpaceName | Letter Box
SpaceName | Dry Riser Shaft
SpaceName | Electrical Shaft
SpaceName | Gas Shaft
SpaceName | Ventilation Shaft
SpaceName | Water Shaft
SpaceName | Wet Riser Shaft
SpaceName | Lift Shaft
SpaceName | Telecommunication Shaft
SpaceName | Chilled Water Shaft
SpaceName | Sewerage Shaft
SpaceName | Exhaust Shaft
SpaceName | Refuse Chute
SpaceName | Recyclables Chute
SpaceName | Household non-Shelter
SpaceName | Storey Shelter
SpaceName | Storey non-Shelter
SpaceName | Staircase Storey Shelter
SpaceName | Staircase Storey non-Shelter
SpaceName | Rest Area
SpaceName | Airwell (non-accessible)
AGF_DevelopmentUse | Agriculture
AGF_DevelopmentUse | Beach Area
AGF_DevelopmentUse | Business Park
AGF_DevelopmentUse | Business 1
AGF_DevelopmentUse | Business 2
AGF_DevelopmentUse | Cemetery
AGF_DevelopmentUse | Civic & Community Institution
AGF_DevelopmentUse | Commercial
AGF_DevelopmentUse | Educational Institution
AGF_DevelopmentUse | Health & Medical Care
AGF_DevelopmentUse | Hotel
AGF_DevelopmentUse | Open Space
AGF_DevelopmentUse | Park
AGF_DevelopmentUse | Place of Worship
AGF_DevelopmentUse | Port/Airport
AGF_DevelopmentUse | Rapid Transit
AGF_DevelopmentUse | Reserve Site
AGF_DevelopmentUse | Residential (Landed)
AGF_DevelopmentUse | Residential (Non-landed)
AGF_DevelopmentUse | Road
AGF_DevelopmentUse | Special Use
AGF_DevelopmentUse | Sports & Recreation
AGF_DevelopmentUse | Transport Facilities
AGF_DevelopmentUse | Utility
AGF_DevelopmentUse | Waterbody
AGF_BonusGFAType | Balcony Incentive Scheme
AGF_BonusGFAType | Conserved Bungalows Scheme
AGF_BonusGFAType | Indoor Recreation Spaces Scheme
AGF_BonusGFAType | Built Environment Transformation Scheme
AGF_BonusGFAType | Community and Sports Facilities Scheme
AGF_BonusGFAType | Rooftop ORA on Landscaped Roofs
AGF_BonusGFAType | ORA within Privately-Owned Public Spaces (POPS)
AGF_BonusGFAType | CBD Incentive Scheme
AGF_BonusGFAType | Strategic Development Incentive (SDI) Scheme
AGF_BonusGFAType | Facade Articulation Scheme
AGF_Name | AC Ledge | Business 1
AGF_Name | Airwell | Business 1
AGF_Name | ATM Kiosk | Business 1
AGF_Name | Balcony | Business 1
AGF_Name | Bicycle Parking Space | Business 1
AGF_Name | Bin Centre | Business 1
AGF_Name | Bin Point | Business 1
AGF_Name | Cable Chamber | Business 1
AGF_Name | Car Parking Lot (Mechanised) | Business 1
AGF_Name | Cloud Kitchen | Business 1
AGF_Name | Control Room/ Centre | Business 1
AGF_Name | Core Media | Business 1
AGF_Name | Corridor | Business 1
AGF_Name | Courtyard | Business 1
AGF_Name | Discharge Valve Chamber | Business 1
AGF_Name | Driveways | Business 1
AGF_Name | E-Business | Business 1
AGF_Name | End of Trip Facilities | Business 1
AGF_Name | Entrance Canopy | Business 1
AGF_Name | Gondola and working platform | Business 1
AGF_Name | Guardhouse / Sentry Post | Business 1
AGF_Name | Industrial Canteen | Business 1
AGF_Name | Industrial Training Room | Business 1
AGF_Name | Kitchen/ Pantry/ Food Preparation area/ Food Stall | Business 1
AGF_Name | Letter Box Area | Business 1
AGF_Name | Lift Lobby | Business 1
AGF_Name | Lift Motor Room | Business 1
AGF_Name | Loading and Unloading Bay | Business 1
AGF_Name | Loft | Business 1
AGF_Name | M&E Floor | Business 1
AGF_Name | M&E Room (enclosed) | Business 1
AGF_Name | M&E Services (non-load bearing covering above) | Business 1
AGF_Name | M&E Space (unenclosed) | Business 1
AGF_Name | Media/ Audio Visual/ Filming/ Streaming | Business 1
AGF_Name | Meeting Room | Business 1
AGF_Name | Office | Business 1
AGF_Name | On-Site Food Waste Treatment Area | Business 1
AGF_Name | Pavilion | Business 1
AGF_Name | Pick-up/ Drop-off Point | Business 1
AGF_Name | Printing / Publishing | Business 1
AGF_Name | Privately Owned Public Space | Business 1
AGF_Name | RC Ledge | Business 1
AGF_Name | Refuse Chute Chamber | Business 1
AGF_Name | Refuse Room | Business 1
AGF_Name | Residual Area and Corridor (Carpark Floor) | Business 1
AGF_Name | Roof Terrace | Business 1
AGF_Name | Server areas/ IT equipment | Business 1
AGF_Name | Storey Shelter | Business 1
AGF_Name | Swimming Pool | Business 1
AGF_Name | Vending Machine Kiosk | Business 1
AGF_Name | Warehouse/ Storage / Staging | Business 1
AGF_Name | Workshop/ Manufacturing / Production/ Processing/ Yard | Business 1
AGF_Name | AC Ledge | Business 2
AGF_Name | Airwell | Business 2
AGF_Name | Assembly | Business 2
AGF_Name | ATM Kiosk | Business 2
AGF_Name | Balcony | Business 2
AGF_Name | Bicycle Parking Space | Business 2
AGF_Name | Bin Centre | Business 2
AGF_Name | Bin Point | Business 2
AGF_Name | Cable Chamber | Business 2
AGF_Name | Car Parking Lot (Mechanised) | Business 2
AGF_Name | Cloud Kitchen | Business 2
AGF_Name | Control Room/ Centre | Business 2
AGF_Name | Core Media | Business 2
AGF_Name | Corridor | Business 2
AGF_Name | Courtyard | Business 2
AGF_Name | Server areas/ IT equipment | Business 2
AGF_Name | Discharge Valve Chamber | Business 2
AGF_Name | Driveways | Business 2
AGF_Name | E-Business | Business 2
AGF_Name | End of Trip Facilities | Business 2
AGF_Name | Entrance Canopy | Business 2
AGF_Name | Gondola and working platform | Business 2
AGF_Name | Guardhouse / Sentry Post | Business 2
AGF_Name | Industrial Canteen | Business 2
AGF_Name | Industrial Training Room | Business 2
AGF_Name | Kitchen/ Pantry/ Food Preparation area/ Food Stall | Business 2
AGF_Name | Letter Box Area | Business 2
AGF_Name | Lift Lobby | Business 2
AGF_Name | Lift Motor Room | Business 2
AGF_Name | Loading and Unloading Bay | Business 2
AGF_Name | Loft | Business 2
AGF_Name | M&E Floor | Business 2
AGF_Name | M&E Room (enclosed) | Business 2
AGF_Name | M&E Services (non-load bearing covering above) | Business 2
AGF_Name | M&E Space (unenclosed) | Business 2
AGF_Name | Media/ Audio Visual/ Filming/ Streaming | Business 2
AGF_Name | Meeting Room | Business 2
AGF_Name | Office | Business 2
AGF_Name | On-Site Food Waste Treatment Area | Business 2
AGF_Name | Pavilion | Business 2
AGF_Name | Pick-up/ Drop-off Point | Business 2
AGF_Name | Printing / Publishing | Business 2
AGF_Name | Privately Owned Public Space | Business 2
AGF_Name | RC Ledge | Business 2
AGF_Name | Refuse Chute Chamber | Business 2
AGF_Name | Refuse Room | Business 2
AGF_Name | Repair / Servicing | Business 2
AGF_Name | Residual Area and Corridor (Carpark Floor) | Business 2
AGF_Name | Roof Terrace | Business 2
AGF_Name | Storey Shelter | Business 2
AGF_Name | Self-Storage | Business 2
AGF_Name | Swimming Pool | Business 2
AGF_Name | Vending Machine Kiosk | Business 2
AGF_Name | Warehouse/ Storage / Staging | Business 2
AGF_Name | Workshop/ Manufacturing / Production/ Processing/ Yard | Business 2
AGF_Name | AC Ledge | Business Park
AGF_Name | Airwell | Business Park
AGF_Name | ATM Kiosk | Business Park
AGF_Name | Balcony | Business Park
AGF_Name | Bicycle Parking Space | Business Park
AGF_Name | Bin Centre | Business Park
AGF_Name | Bin Point | Business Park
AGF_Name | Cable Chamber | Business Park
AGF_Name | Car Parking Lot (Mechanised) | Business Park
AGF_Name | Central Distribution Centre | Business Park
AGF_Name | Cloud Kitchen | Business Park
AGF_Name | Control Room/ Centre | Business Park
AGF_Name | Core media | Business Park
AGF_Name | Corridor | Business Park
AGF_Name | Courtyard | Business Park
AGF_Name | Server areas/ IT equipment | Business Park
AGF_Name | Data processing | Business Park
AGF_Name | Discharge Valve Chamber | Business Park
AGF_Name | Driveways | Business Park
AGF_Name | E-Business | Business Park
AGF_Name | End of Trip Facilities | Business Park
AGF_Name | Entrance Canopy | Business Park
AGF_Name | Gondola and working platform | Business Park
AGF_Name | Guardhouse / Sentry Post | Business Park
AGF_Name | Industrial Canteen | Business Park
AGF_Name | Industrial Training Room | Business Park
AGF_Name | Kitchen/ Pantry/ Food Preparation area/ Food Stall | Business Park
AGF_Name | Letter Box Area | Business Park
AGF_Name | Lift Lobby | Business Park
AGF_Name | Lift Motor Room | Business Park
AGF_Name | Loading and Unloading Bay | Business Park
AGF_Name | Loft | Business Park
AGF_Name | M&E Floor | Business Park
AGF_Name | M&E Room (enclosed) | Business Park
AGF_Name | M&E Services (non-load bearing covering above) | Business Park
AGF_Name | M&E Space (unenclosed) | Business Park
AGF_Name | Manufacturing (High Tech) | Business Park
AGF_Name | Office | Business Park
AGF_Name | On-Site Food Waste Treatment Area | Business Park
AGF_Name | Outdoor Refreshment Area | Business Park
AGF_Name | Outdoor Refreshment Kiosk | Business Park
AGF_Name | Pavilion | Business Park
AGF_Name | Pick-up/ Drop-off Point | Business Park
AGF_Name | Privately Owned Public Space | Business Park
AGF_Name | Product Design / Development | Business Park
AGF_Name | RC Ledge | Business Park
AGF_Name | Refuse Chute Chamber | Business Park
AGF_Name | Refuse Room | Business Park
AGF_Name | Research / Research & Development | Business Park
AGF_Name | Residual Area and Corridor (Carpark Floor) | Business Park
AGF_Name | Roof Terrace | Business Park
AGF_Name | Stage | Business Park
AGF_Name | Storey Shelter | Business Park
AGF_Name | Swimming Pool | Business Park
AGF_Name | Test Laboratory | Business Park
AGF_Name | Vending Machine Kiosk | Business Park
AGF_Name | Warehouse/ Storage / Staging | Business Park
AGF_Name | Workrooms/ Meeting Area/ Collaboration | Business Park
AGF_Name | AC Ledge | Civic & Community Institution
AGF_Name | Active Ageing Centre / Senior Care Centre | Civic & Community Institution
AGF_Name | Airwell | Civic & Community Institution
AGF_Name | Arts Centre | Civic & Community Institution
AGF_Name | Association | Civic & Community Institution
AGF_Name | ATM Kiosk | Civic & Community Institution
AGF_Name | Balcony | Civic & Community Institution
AGF_Name | Bicycle Parking Space | Civic & Community Institution
AGF_Name | Bin Centre | Civic & Community Institution
AGF_Name | Bin Point | Civic & Community Institution
AGF_Name | Boys' / Girls' Home | Civic & Community Institution
AGF_Name | Bunk/ Resting | Civic & Community Institution
AGF_Name | Cable Chamber | Civic & Community Institution
AGF_Name | Child Care Centre | Civic & Community Institution
AGF_Name | Classroom | Civic & Community Institution
AGF_Name | Columbarium | Civic & Community Institution
AGF_Name | Community Club / Centre | Civic & Community Institution
AGF_Name | Control Room/ Centre | Civic & Community Institution
AGF_Name | Corridor | Civic & Community Institution
AGF_Name | Court/ Pitch/ Field | Civic & Community Institution
AGF_Name | Courtroom | Civic & Community Institution
AGF_Name | Courtyard | Civic & Community Institution
AGF_Name | Cultural Centre / Heritage Centre | Civic & Community Institution
AGF_Name | Discharge Valve Chamber | Civic & Community Institution
AGF_Name | Driveways | Civic & Community Institution
AGF_Name | Educational / Training Institutions | Civic & Community Institution
AGF_Name | Embalming Facilities | Civic & Community Institution
AGF_Name | Embassy / Consulate / High Commision | Civic & Community Institution
AGF_Name | Entrance Canopy | Civic & Community Institution
AGF_Name | Equipment/ Storage | Civic & Community Institution
AGF_Name | Evidence Room | Civic & Community Institution
AGF_Name | Examination Room | Civic & Community Institution
AGF_Name | Exhibit Area | Civic & Community Institution
AGF_Name | Façade Articulation | Civic & Community Institution
AGF_Name | Family Service Centre | Civic & Community Institution
AGF_Name | Foreign Domestic Workers Hostel | Civic & Community Institution
AGF_Name | Function Room | Civic & Community Institution
AGF_Name | Funeral Parlour | Civic & Community Institution
AGF_Name | Funeral-related Uses | Civic & Community Institution
AGF_Name | Gondola and working platform | Civic & Community Institution
AGF_Name | Government Building / Office | Civic & Community Institution
AGF_Name | Guardhouse / Sentry Post | Civic & Community Institution
AGF_Name | Holding Area/ Cell | Civic & Community Institution
AGF_Name | Inmate Dayrooms | Civic & Community Institution
AGF_Name | Interview Room | Civic & Community Institution
AGF_Name | Judge Chambers | Civic & Community Institution
AGF_Name | Kitchen/ Pantry/ Food Preparation area | Civic & Community Institution
AGF_Name | Letter Box Area | Civic & Community Institution
AGF_Name | Library | Civic & Community Institution
AGF_Name | Lift Lobby | Civic & Community Institution
AGF_Name | Lift Motor Room | Civic & Community Institution
AGF_Name | Loading and Unloading Bay | Civic & Community Institution
AGF_Name | M&E Floor | Civic & Community Institution
AGF_Name | M&E Room (enclosed) | Civic & Community Institution
AGF_Name | M&E Services (non-load bearing covering above) | Civic & Community Institution
AGF_Name | M&E Space (unenclosed) | Civic & Community Institution
AGF_Name | Meditation Space | Civic & Community Institution
AGF_Name | Meeting Room | Civic & Community Institution
AGF_Name | Museum | Civic & Community Institution
AGF_Name | Office | Civic & Community Institution
AGF_Name | Outdoor Refreshment Area | Civic & Community Institution
AGF_Name | Outdoor Refreshment Kiosk | Civic & Community Institution
AGF_Name | Pavilion | Civic & Community Institution
AGF_Name | Performance/ Theatre/ Auditorium | Civic & Community Institution
AGF_Name | Pick-up/ Drop-off Point | Civic & Community Institution
AGF_Name | Privately Owned Public Space | Civic & Community Institution
AGF_Name | RC Ledge | Civic & Community Institution
AGF_Name | Refuse Chute Chamber | Civic & Community Institution
AGF_Name | Refuse Room | Civic & Community Institution
AGF_Name | Residual Area and Corridor (Carpark Floor) | Civic & Community Institution
AGF_Name | Roof Terrace | Civic & Community Institution
AGF_Name | Secondary Workers Dormitory | Civic & Community Institution
AGF_Name | Secure Visiting Room | Civic & Community Institution
AGF_Name | Security /Control | Civic & Community Institution
AGF_Name | Social Services Facilities | Civic & Community Institution
AGF_Name | Stage | Civic & Community Institution
AGF_Name | Storey Shelter | Civic & Community Institution
AGF_Name | Student Care Centre | Civic & Community Institution
AGF_Name | Swimming Pool | Civic & Community Institution
AGF_Name | Vending Machine Kiosk | Civic & Community Institution
AGF_Name | Welfare Home | Civic & Community Institution
AGF_Name | Workers' Dormitory | Civic & Community Institution
AGF_Name | AC Ledge | Commercial
AGF_Name | Airwell | Commercial
AGF_Name | Amusement Centre | Commercial
AGF_Name | ATM Kiosk | Commercial
AGF_Name | Auto Accessories/Tyre & Battery Shop | Commercial
AGF_Name | Balcony | Commercial
AGF_Name | Bank | Commercial
AGF_Name | Bar/Pub | Commercial
AGF_Name | Beauty Salon | Commercial
AGF_Name | Betting Centre | Commercial
AGF_Name | Bicycle Parking Space | Commercial
AGF_Name | Bin Centre | Commercial
AGF_Name | Bin Point | Commercial
AGF_Name | Cable Chamber | Commercial
AGF_Name | Car Parking Lot (Mechanised) | Commercial
AGF_Name | Car Polishing & Waxing | Commercial
AGF_Name | Casino | Commercial
AGF_Name | Cinema | Commercial
AGF_Name | Coffin Shop | Commercial
AGF_Name | Commercial School | Commercial
AGF_Name | Control Room/ Centre | Commercial
AGF_Name | Convention Centre / Exhibition | Commercial
AGF_Name | Corridor | Commercial
AGF_Name | Court/ Pitch/ Field | Commercial
AGF_Name | Courtyard | Commercial
AGF_Name | Discharge Valve Chamber | Commercial
AGF_Name | Driveways | Commercial
AGF_Name | End of Trip Facilities | Commercial
AGF_Name | Entrance Canopy | Commercial
AGF_Name | Equipment/ Storage | Commercial
AGF_Name | Façade Articulation | Commercial
AGF_Name | Foot Reflexology | Commercial
AGF_Name | Function Room | Commercial
AGF_Name | Gondola and working platform | Commercial
AGF_Name | Guardhouse / Sentry Post | Commercial
AGF_Name | Gym/Fitness Centre | Commercial
AGF_Name | Hawker/Food Centre/Canteen | Commercial
AGF_Name | Karaoke Lounge | Commercial
AGF_Name | Kiosk (Retail) | Commercial
AGF_Name | Kitchen/ Pantry/ Food Preparation area/ Food Stall | Commercial
AGF_Name | Laundromat | Commercial
AGF_Name | Letter Box Area | Commercial
AGF_Name | Lift Lobby | Commercial
AGF_Name | Lift Motor Room | Commercial
AGF_Name | Living Quarter | Commercial
AGF_Name | Loading and Unloading Bay | Commercial
AGF_Name | Loft | Commercial
AGF_Name | M&E Floor | Commercial
AGF_Name | M&E Room (enclosed) | Commercial
AGF_Name | M&E Services (non-load bearing covering above) | Commercial
AGF_Name | M&E Space (unenclosed) | Commercial
AGF_Name | Market | Commercial
AGF_Name | Massage Establishment | Commercial
AGF_Name | Medical Clinic | Commercial
AGF_Name | Medical Clinic/ Suites | Commercial
AGF_Name | Meditation Centre | Commercial
AGF_Name | Meeting Room | Commercial
AGF_Name | Minimart | Commercial
AGF_Name | Motor Vehicle Showroom | Commercial
AGF_Name | Nightclub | Commercial
AGF_Name | Office | Commercial
AGF_Name | On-Site Food Waste Treatment Area | Commercial
AGF_Name | Outdoor Refreshment Area | Commercial
AGF_Name | Outdoor Refreshment Kiosk | Commercial
AGF_Name | Pavilion | Commercial
AGF_Name | Pet Boarding/Pet Day Care | Commercial
AGF_Name | Pet Shop/Pet Grooming | Commercial
AGF_Name | Petrol Station | Commercial
AGF_Name | Pick-up/ Drop-off Point | Commercial
AGF_Name | Private Commercial Foreign System School | Commercial
AGF_Name | Privately Owned Public Space | Commercial
AGF_Name | RC Ledge | Commercial
AGF_Name | Refuse Chute Chamber | Commercial
AGF_Name | Refuse Room | Commercial
AGF_Name | Residual Area and Corridor (Carpark Floor) | Commercial
AGF_Name | Restaurant | Commercial
AGF_Name | Restaurant and bar | Commercial
AGF_Name | Restaurant and bar with live entertainment | Commercial
AGF_Name | Restaurant with live entertainment | Commercial
AGF_Name | Roof Terrace | Commercial
AGF_Name | Shop | Commercial
AGF_Name | Showroom | Commercial
AGF_Name | Stage | Commercial
AGF_Name | Storey Shelter | Commercial
AGF_Name | Supermarket | Commercial
AGF_Name | Swimming Pool | Commercial
AGF_Name | Takeaway Food Shop | Commercial
AGF_Name | Traditional Chinese Medicine | Commercial
AGF_Name | Tyre Battery Shop | Commercial
AGF_Name | Vending Machine Kiosk | Commercial
AGF_Name | Vet Clinic/ Animal Hospital | Commercial
AGF_Name | Visitor Centre | Commercial
AGF_Name | Wholesale and Distribution Centre | Commercial
AGF_Name | Work Booth | Commercial
AGF_Name | AC Ledge | Educational Institution
AGF_Name | Airwell | Educational Institution
AGF_Name | Balcony | Educational Institution
AGF_Name | Bicycle Parking Space | Educational Institution
AGF_Name | Bin Centre | Educational Institution
AGF_Name | Bin Point | Educational Institution
AGF_Name | Cable Chamber | Educational Institution
AGF_Name | Classroom | Educational Institution
AGF_Name | Computer room | Educational Institution
AGF_Name | Control Room/ Centre | Educational Institution
AGF_Name | Corridor | Educational Institution
AGF_Name | Court/ Pitch/ Field | Educational Institution
AGF_Name | Courtyard | Educational Institution
AGF_Name | Discharge Valve Chamber | Educational Institution
AGF_Name | Driveways | Educational Institution
AGF_Name | End of Trip Facilities | Educational Institution
AGF_Name | Entrance Canopy | Educational Institution
AGF_Name | Equipment/ Storage | Educational Institution
AGF_Name | Façade Articulation | Educational Institution
AGF_Name | Gondola and working platform | Educational Institution
AGF_Name | Guardhouse / Sentry Post | Educational Institution
AGF_Name | Home Economics/ Cooking | Educational Institution
AGF_Name | Kindergarten | Educational Institution
AGF_Name | Laboratory | Educational Institution
AGF_Name | Lecture Theatre | Educational Institution
AGF_Name | Leisure Room | Educational Institution
AGF_Name | Letter Box Area | Educational Institution
AGF_Name | Lift Lobby | Educational Institution
AGF_Name | Lift Motor Room | Educational Institution
AGF_Name | Loading and Unloading Bay | Educational Institution
AGF_Name | M&E Room (enclosed) | Educational Institution
AGF_Name | M&E Services (non-load bearing covering above) | Educational Institution
AGF_Name | M&E Space (unenclosed) | Educational Institution
AGF_Name | Multipurpose Hall/ Sports Hall | Educational Institution
AGF_Name | Music room | Educational Institution
AGF_Name | Pavilion | Educational Institution
AGF_Name | Pick-up/ Drop-off Point | Educational Institution
AGF_Name | Privately Owned Public Space | Educational Institution
AGF_Name | RC Ledge | Educational Institution
AGF_Name | Refuse Chute Chamber | Educational Institution
AGF_Name | Refuse Room | Educational Institution
AGF_Name | Religious Facilities | Educational Institution
AGF_Name | Residual Area and Corridor (Carpark Floor) | Educational Institution
AGF_Name | Roof Terrace | Educational Institution
AGF_Name | School Canteen | Educational Institution
AGF_Name | School Gym | Educational Institution
AGF_Name | School Library | Educational Institution
AGF_Name | Special Needs | Educational Institution
AGF_Name | Stage | Educational Institution
AGF_Name | Storey Shelter | Educational Institution
AGF_Name | Students' Hostel | Educational Institution
AGF_Name | Studio | Educational Institution
AGF_Name | Study Area | Educational Institution
AGF_Name | Swimming Pool | Educational Institution
AGF_Name | Teachers / Staff room | Educational Institution
AGF_Name | Vending Machine Kiosk | Educational Institution
AGF_Name | Workshop | Educational Institution
AGF_Name | AC Ledge | Health & Medical Care
AGF_Name | Airwell | Health & Medical Care
AGF_Name | ATM Kiosk | Health & Medical Care
AGF_Name | Balcony | Health & Medical Care
AGF_Name | Bicycle Parking Space | Health & Medical Care
AGF_Name | Bin Centre | Health & Medical Care
AGF_Name | Bin Point | Health & Medical Care
AGF_Name | Cable Chamber | Health & Medical Care
AGF_Name | Car Parking Lot (Mechanised) | Health & Medical Care
AGF_Name | Consulting rooms | Health & Medical Care
AGF_Name | Control Room/ Centre | Health & Medical Care
AGF_Name | Corridor | Health & Medical Care
AGF_Name | Courtyard | Health & Medical Care
AGF_Name | Discharge Valve Chamber | Health & Medical Care
AGF_Name | Driveways | Health & Medical Care
AGF_Name | End of Trip Facilities | Health & Medical Care
AGF_Name | Entrance Canopy | Health & Medical Care
AGF_Name | Equipment/ Storage | Health & Medical Care
AGF_Name | Façade Articulation | Health & Medical Care
AGF_Name | First aid rooms | Health & Medical Care
AGF_Name | Function Room | Health & Medical Care
AGF_Name | Gondola and working platform | Health & Medical Care
AGF_Name | Guardhouse / Sentry Post | Health & Medical Care
AGF_Name | Hospice | Health & Medical Care
AGF_Name | Intensive care units | Health & Medical Care
AGF_Name | Isolation units | Health & Medical Care
AGF_Name | Kitchen/ Pantry/ Food Preparation area | Health & Medical Care
AGF_Name | Letter Box Area | Health & Medical Care
AGF_Name | Lift Lobby | Health & Medical Care
AGF_Name | Lift Motor Room | Health & Medical Care
AGF_Name | Loading and Unloading Bay | Health & Medical Care
AGF_Name | Lounge | Health & Medical Care
AGF_Name | M&E Floor | Health & Medical Care
AGF_Name | M&E Room (enclosed) | Health & Medical Care
AGF_Name | M&E Services (non-load bearing covering above) | Health & Medical Care
AGF_Name | M&E Space (unenclosed) | Health & Medical Care
AGF_Name | Medical Clinic/ Suites | Health & Medical Care
AGF_Name | Medical scanning and x-ray rooms | Health & Medical Care
AGF_Name | Medical treatment rooms | Health & Medical Care
AGF_Name | Meeting Room | Health & Medical Care
AGF_Name | Nursing Home | Health & Medical Care
AGF_Name | Occupational therapy rooms | Health & Medical Care
AGF_Name | Office | Health & Medical Care
AGF_Name | Operating theatres | Health & Medical Care
AGF_Name | Outdoor Refreshment Area | Health & Medical Care
AGF_Name | Outdoor Refreshment Kiosk | Health & Medical Care
AGF_Name | Pavilion | Health & Medical Care
AGF_Name | Pharmacy | Health & Medical Care
AGF_Name | Phototherapy | Health & Medical Care
AGF_Name | Physiotherapy | Health & Medical Care
AGF_Name | Pick-up/ Drop-off Point | Health & Medical Care
AGF_Name | Privately Owned Public Space | Health & Medical Care
AGF_Name | RC Ledge | Health & Medical Care
AGF_Name | Refuse Chute Chamber | Health & Medical Care
AGF_Name | Refuse Room | Health & Medical Care
AGF_Name | Rehabilitation rooms | Health & Medical Care
AGF_Name | Residual Area and Corridor (Carpark Floor) | Health & Medical Care
AGF_Name | Roof Terrace | Health & Medical Care
AGF_Name | Staff Quarters | Health & Medical Care
AGF_Name | Stage | Health & Medical Care
AGF_Name | Storey Shelter | Health & Medical Care
AGF_Name | Swimming Pool | Health & Medical Care
AGF_Name | Vending Machine Kiosk | Health & Medical Care
AGF_Name | Wards | Health & Medical Care
AGF_Name | AC Ledge | Hotel
AGF_Name | Airwell | Hotel
AGF_Name | ATM Kiosk | Hotel
AGF_Name | Audio Visual Room | Hotel
AGF_Name | Back of House | Hotel
AGF_Name | Backpackers' Hostel | Hotel
AGF_Name | Balcony | Hotel
AGF_Name | Banquet Hall/ Ballroom | Hotel
AGF_Name | Bicycle Parking Space | Hotel
AGF_Name | Bin Centre | Hotel
AGF_Name | Bin Point | Hotel
AGF_Name | Cable Chamber | Hotel
AGF_Name | Car Parking Lot (Mechanised) | Hotel
AGF_Name | Clubhouse | Hotel
AGF_Name | Conserved Bungalow | Hotel
AGF_Name | Control Room/ Centre | Hotel
AGF_Name | Corridor | Hotel
AGF_Name | Courtyard | Hotel
AGF_Name | Discharge Valve Chamber | Hotel
AGF_Name | Driveways | Hotel
AGF_Name | End of Trip Facilities | Hotel
AGF_Name | Entrance Canopy | Hotel
AGF_Name | Equipment/ Storage | Hotel
AGF_Name | Façade Articulation | Hotel
AGF_Name | Function Room | Hotel
AGF_Name | Gondola and working platform | Hotel
AGF_Name | Guardhouse / Sentry Post | Hotel
AGF_Name | Guest Room/ Hotel Room | Hotel
AGF_Name | Gym/Fitness Centre (for Hotel guests only) | Hotel
AGF_Name | Kitchen/ Food Preparation area | Hotel
AGF_Name | Letter Box Area | Hotel
AGF_Name | Lift Lobby | Hotel
AGF_Name | Lift Motor Room | Hotel
AGF_Name | Loading and Unloading Bay | Hotel
AGF_Name | Lounge | Hotel
AGF_Name | M&E Floor | Hotel
AGF_Name | M&E Room (enclosed) | Hotel
AGF_Name | M&E Services (non-load bearing covering above) | Hotel
AGF_Name | M&E Space (unenclosed) | Hotel
AGF_Name | Meeting/ Board/ Conference Room | Hotel
AGF_Name | Outdoor Refreshment Area | Hotel
AGF_Name | Outdoor Refreshment Kiosk | Hotel
AGF_Name | Pavilion | Hotel
AGF_Name | Pick-up/ Drop-off Point | Hotel
AGF_Name | Privately Owned Public Space | Hotel
AGF_Name | RC Ledge | Hotel
AGF_Name | Reflexology/ Massage (for Hotel guests only) | Hotel
AGF_Name | Refuse Chute Chamber | Hotel
AGF_Name | Refuse Room | Hotel
AGF_Name | Residual Area and Corridor (Carpark Floor) | Hotel
AGF_Name | Roof Terrace | Hotel
AGF_Name | Staff Quarters | Hotel
AGF_Name | Stage | Hotel
AGF_Name | Storey Shelter | Hotel
AGF_Name | Swimming Pool | Hotel
AGF_Name | Vending Machine Kiosk | Hotel
AGF_Name | AC Ledge | Place of Worship
AGF_Name | Airwell | Place of Worship
AGF_Name | ATM Kiosk | Place of Worship
AGF_Name | Balcony | Place of Worship
AGF_Name | Bicycle Parking Space | Place of Worship
AGF_Name | Bin Centre | Place of Worship
AGF_Name | Bin Point | Place of Worship
AGF_Name | Cable Chamber | Place of Worship
AGF_Name | Chapel | Place of Worship
AGF_Name | Columbarium | Place of Worship
AGF_Name | Control Room/ Centre | Place of Worship
AGF_Name | Corridor | Place of Worship
AGF_Name | Courtyard | Place of Worship
AGF_Name | Cultural | Place of Worship
AGF_Name | Discharge Valve Chamber | Place of Worship
AGF_Name | Driveways | Place of Worship
AGF_Name | End of Trip Facilities | Place of Worship
AGF_Name | Entrance Canopy | Place of Worship
AGF_Name | Equipment/ Storage | Place of Worship
AGF_Name | Function Room | Place of Worship
AGF_Name | Gondola and working platform | Place of Worship
AGF_Name | Guardhouse / Sentry Post | Place of Worship
AGF_Name | Kitchen/ Pantry/ Food Preparation area | Place of Worship
AGF_Name | Letter Box Area | Place of Worship
AGF_Name | Library | Place of Worship
AGF_Name | Lift Lobby | Place of Worship
AGF_Name | Lift Motor Room | Place of Worship
AGF_Name | Loading and Unloading Bay | Place of Worship
AGF_Name | M&E Floor | Place of Worship
AGF_Name | M&E Room (enclosed) | Place of Worship
AGF_Name | M&E Services (non-load bearing covering above) | Place of Worship
AGF_Name | M&E Space (unenclosed) | Place of Worship
AGF_Name | Meeting Room | Place of Worship
AGF_Name | Non-religious Use | Place of Worship
AGF_Name | Office | Place of Worship
AGF_Name | Pavilion | Place of Worship
AGF_Name | Pick-up/ Drop-off Point | Place of Worship
AGF_Name | Praying Area | Place of Worship
AGF_Name | Quarters | Place of Worship
AGF_Name | RC Ledge | Place of Worship
AGF_Name | Refuse Chute Chamber | Place of Worship
AGF_Name | Refuse Room | Place of Worship
AGF_Name | Religious School | Place of Worship
AGF_Name | Religious Teachings | Place of Worship
AGF_Name | Religious Use | Place of Worship
AGF_Name | Residual Area and Corridor (Carpark Floor) | Place of Worship
AGF_Name | Roof Terrace | Place of Worship
AGF_Name | Shrine | Place of Worship
AGF_Name | Stage | Place of Worship
AGF_Name | Storey Shelter | Place of Worship
AGF_Name | Swimming Pool | Place of Worship
AGF_Name | Theatre/ Auditorium | Place of Worship
AGF_Name | Vending Machine Kiosk | Place of Worship
AGF_Name | AC Ledge | Rapid Transit
AGF_Name | Airwell | Rapid Transit
AGF_Name | ATM Kiosk | Rapid Transit
AGF_Name | Bicycle Parking Space | Rapid Transit
AGF_Name | Bin Centre | Rapid Transit
AGF_Name | Bin Point | Rapid Transit
AGF_Name | Cable Chamber | Rapid Transit
AGF_Name | Cleaning Area | Rapid Transit
AGF_Name | Control Room/ Centre | Rapid Transit
AGF_Name | Corridor | Rapid Transit
AGF_Name | Courtyard | Rapid Transit
AGF_Name | Discharge Valve Chamber | Rapid Transit
AGF_Name | Driveways | Rapid Transit
AGF_Name | End of Trip Facilities | Rapid Transit
AGF_Name | Entrance Canopy | Rapid Transit
AGF_Name | Equipment/ Storage | Rapid Transit
AGF_Name | Gondola and working platform | Rapid Transit
AGF_Name | Inspection | Rapid Transit
AGF_Name | Letter Box Area | Rapid Transit
AGF_Name | Lift Lobby | Rapid Transit
AGF_Name | Lift Motor Room | Rapid Transit
AGF_Name | Loading and Unloading Bay | Rapid Transit
AGF_Name | M&E Floor | Rapid Transit
AGF_Name | M&E Room (enclosed) | Rapid Transit
AGF_Name | M&E Space (unenclosed) | Rapid Transit
AGF_Name | Office | Rapid Transit
AGF_Name | Pick-up/ Drop-off Point | Rapid Transit
AGF_Name | Platform Area | Rapid Transit
AGF_Name | Privately Owned Public Space | Rapid Transit
AGF_Name | RC Ledge | Rapid Transit
AGF_Name | Refuse Chute Chamber | Rapid Transit
AGF_Name | Refuse Room | Rapid Transit
AGF_Name | Residual Area and Corridor (Carpark Floor) | Rapid Transit
AGF_Name | Roof Terrace | Rapid Transit
AGF_Name | Station Control | Rapid Transit
AGF_Name | Storey Shelter | Rapid Transit
AGF_Name | Vending Machine Kiosk | Rapid Transit
AGF_Name | AC Ledge | Residential (Landed)
AGF_Name | Airwell | Residential (Landed)
AGF_Name | Balcony | Residential (Landed)
AGF_Name | Bathroom | Residential (Landed)
AGF_Name | Bedroom | Residential (Landed)
AGF_Name | Bin Centre | Residential (Landed)
AGF_Name | Bin Point | Residential (Landed)
AGF_Name | Bomb Shelter | Residential (Landed)
AGF_Name | Car Porch/Garage | Residential (Landed)
AGF_Name | Corridor | Residential (Landed)
AGF_Name | Courtyard | Residential (Landed)
AGF_Name | Dining Room | Residential (Landed)
AGF_Name | Discharge Valve Chamber | Residential (Landed)
AGF_Name | Family area | Residential (Landed)
AGF_Name | Household Shelter | Residential (Landed)
AGF_Name | Kitchen | Residential (Landed)
AGF_Name | Lift Lobby | Residential (Landed)
AGF_Name | Lift Motor Room | Residential (Landed)
AGF_Name | Living Room | Residential (Landed)
AGF_Name | Meter Compartment | Residential (Landed)
AGF_Name | RC Ledge | Residential (Landed)
AGF_Name | Roof Terrace | Residential (Landed)
AGF_Name | Storey Shelter | Residential (Landed)
AGF_Name | Swimming Pool | Residential (Landed)
AGF_Name | AC Ledge | Residential (Non-landed)
AGF_Name | Airwell | Residential (Non-landed)
AGF_Name | ATM Kiosk | Residential (Non-landed)
AGF_Name | Balcony | Residential (Non-landed)
AGF_Name | Bicycle Parking Space | Residential (Non-landed)
AGF_Name | Bin Centre | Residential (Non-landed)
AGF_Name | Bin Point | Residential (Non-landed)
AGF_Name | Cable Chamber | Residential (Non-landed)
AGF_Name | Car Parking Lot (Mechanised) | Residential (Non-landed)
AGF_Name | Car Porch/Garage | Residential (Non-landed)
AGF_Name | Conserved Bungalow | Residential (Non-landed)
AGF_Name | Control Room/ Centre | Residential (Non-landed)
AGF_Name | Corridor | Residential (Non-landed)
AGF_Name | Courtyard | Residential (Non-landed)
AGF_Name | Discharge Valve Chamber | Residential (Non-landed)
AGF_Name | Driveways | Residential (Non-landed)
AGF_Name | Dwelling Unit (Nett) | Residential (Non-landed)
AGF_Name | Entrance Canopy | Residential (Non-landed)
AGF_Name | Gondola and working platform | Residential (Non-landed)
AGF_Name | Guardhouse / Sentry Post | Residential (Non-landed)
AGF_Name | Indoor Recreation Space | Residential (Non-landed)
AGF_Name | Letter Box Area | Residential (Non-landed)
AGF_Name | Lift Lobby | Residential (Non-landed)
AGF_Name | Lift Motor Room | Residential (Non-landed)
AGF_Name | Loft | Residential (Non-landed)
AGF_Name | M&E Room (enclosed) | Residential (Non-landed)
AGF_Name | M&E Services (non-load bearing covering above) | Residential (Non-landed)
AGF_Name | M&E Space (unenclosed) | Residential (Non-landed)
AGF_Name | Pavilion | Residential (Non-landed)
AGF_Name | Pick-up/ Drop-off Point | Residential (Non-landed)
AGF_Name | Private Enclosed Space | Residential (Non-landed)
AGF_Name | Privately Owned Public Space | Residential (Non-landed)
AGF_Name | RC Ledge | Residential (Non-landed)
AGF_Name | Refuse Chute Chamber | Residential (Non-landed)
AGF_Name | Refuse Room | Residential (Non-landed)
AGF_Name | Residual Area and Corridor (Carpark Floor) | Residential (Non-landed)
AGF_Name | Roof Terrace | Residential (Non-landed)
AGF_Name | Serviced Apartment Unit (Nett) | Residential (Non-landed)
AGF_Name | Storey Shelter | Residential (Non-landed)
AGF_Name | Students' Hostel | Residential (Non-landed)
AGF_Name | Swimming Pool | Residential (Non-landed)
AGF_Name | Tennis Court | Residential (Non-landed)
AGF_Name | Vending Machine Kiosk | Residential (Non-landed)
AGF_Name | Visitors' Hostel | Residential (Non-landed)
AGF_Name | AC Ledge | Sports & Recreation
AGF_Name | Airwell | Sports & Recreation
AGF_Name | ATM Kiosk | Sports & Recreation
AGF_Name | Audio Visual Room | Sports & Recreation
AGF_Name | Back of House | Sports & Recreation
AGF_Name | Balcony | Sports & Recreation
AGF_Name | Bicycle Parking Space | Sports & Recreation
AGF_Name | Bin Centre | Sports & Recreation
AGF_Name | Bin Point | Sports & Recreation
AGF_Name | Cable Chamber | Sports & Recreation
AGF_Name | Chalet / Bungalow | Sports & Recreation
AGF_Name | Clubhouse | Sports & Recreation
AGF_Name | Control Room/ Centre | Sports & Recreation
AGF_Name | Corridor | Sports & Recreation
AGF_Name | Court/ Pitch/ Field | Sports & Recreation
AGF_Name | Courtyard | Sports & Recreation
AGF_Name | Discharge Valve Chamber | Sports & Recreation
AGF_Name | Dressroom | Sports & Recreation
AGF_Name | Driveways | Sports & Recreation
AGF_Name | Entrance Canopy | Sports & Recreation
AGF_Name | Equipment/ Storage | Sports & Recreation
AGF_Name | Exhibition Room | Sports & Recreation
AGF_Name | Function Room | Sports & Recreation
AGF_Name | Guardhouse / Sentry Post | Sports & Recreation
AGF_Name | Gym/Fitness Centre | Sports & Recreation
AGF_Name | Letter Box Area | Sports & Recreation
AGF_Name | Lift Lobby | Sports & Recreation
AGF_Name | Lift Motor Room | Sports & Recreation
AGF_Name | Loading and Unloading Bay | Sports & Recreation
AGF_Name | Lounge | Sports & Recreation
AGF_Name | M&E Floor | Sports & Recreation
AGF_Name | M&E Room (enclosed) | Sports & Recreation
AGF_Name | M&E Services (non-load bearing covering above) | Sports & Recreation
AGF_Name | M&E Space (unenclosed) | Sports & Recreation
AGF_Name | Meeting Room | Sports & Recreation
AGF_Name | Multipurpose Hall/ Sports Hall | Sports & Recreation
AGF_Name | Office | Sports & Recreation
AGF_Name | Outdoor Refreshment Area | Sports & Recreation
AGF_Name | Outdoor Refreshment Kiosk | Sports & Recreation
AGF_Name | Pavilion | Sports & Recreation
AGF_Name | Pick-up/ Drop-off Point | Sports & Recreation
AGF_Name | Privately Owned Public Space | Sports & Recreation
AGF_Name | RC Ledge | Sports & Recreation
AGF_Name | Recreational Club | Sports & Recreation
AGF_Name | Refuse Chute Chamber | Sports & Recreation
AGF_Name | Refuse Room | Sports & Recreation
AGF_Name | Residual Area and Corridor (Carpark Floor) | Sports & Recreation
AGF_Name | Roof Terrace | Sports & Recreation
AGF_Name | Security / Control | Sports & Recreation
AGF_Name | Stage | Sports & Recreation
AGF_Name | Storey Shelter | Sports & Recreation
AGF_Name | Studio | Sports & Recreation
AGF_Name | Swimming Pool | Sports & Recreation
AGF_Name | Theatre/ Auditorium | Sports & Recreation
AGF_Name | Theme Park | Sports & Recreation
AGF_Name | Vending Machine Kiosk | Sports & Recreation
AGF_Name | Viewing Gallery | Sports & Recreation
AGF_Name | Airwell | Transport Facilities
AGF_Name | ATM Kiosk | Transport Facilities
AGF_Name | Bicycle Parking Space | Transport Facilities
AGF_Name | Bin Centre | Transport Facilities
AGF_Name | Bin Point | Transport Facilities
AGF_Name | Cable Chamber | Transport Facilities
AGF_Name | Cleaning Area | Transport Facilities
AGF_Name | Control Room/ Centre | Transport Facilities
AGF_Name | Courtyard | Transport Facilities
AGF_Name | Depot | Transport Facilities
AGF_Name | Discharge Valve Chamber | Transport Facilities
AGF_Name | Driveways | Transport Facilities
AGF_Name | Entrance Canopy | Transport Facilities
AGF_Name | Equipment Storage | Transport Facilities
AGF_Name | Fuelling Space | Transport Facilities
AGF_Name | Gondola and working platform | Transport Facilities
AGF_Name | Letter Box Area | Transport Facilities
AGF_Name | Lift Lobby | Transport Facilities
AGF_Name | Lift Motor Room | Transport Facilities
AGF_Name | Loading and Unloading Bay | Transport Facilities
AGF_Name | M&E Floor | Transport Facilities
AGF_Name | M&E Room (enclosed) | Transport Facilities
AGF_Name | M&E Space (unenclosed) | Transport Facilities
AGF_Name | Motorcycle Parking Lot | Transport Facilities
AGF_Name | Office | Transport Facilities
AGF_Name | Pick-up/ Drop-off Point | Transport Facilities
AGF_Name | Refuse Chute Chamber | Transport Facilities
AGF_Name | Refuse Room | Transport Facilities
AGF_Name | Repair Yard | Transport Facilities
AGF_Name | Residual Area and Corridor (Carpark Floor) | Transport Facilities
AGF_Name | Roof Terrace | Transport Facilities
AGF_Name | Servicing and Testing | Transport Facilities
AGF_Name | Standing space (Vehicular) | Transport Facilities
AGF_Name | Storey Shelter | Transport Facilities
AGF_Name | Vending Machine Kiosk | Transport Facilities
AGF_Name | Airwell | Utility
AGF_Name | ATM Kiosk | Utility
AGF_Name | Bicycle Parking Space | Utility
AGF_Name | Bin Centre | Utility
AGF_Name | Bin Point | Utility
AGF_Name | Cable Chamber | Utility
AGF_Name | Control Room/ Centre | Utility
AGF_Name | Courtyard | Utility
AGF_Name | Discharge Valve Chamber | Utility
AGF_Name | Driveways | Utility
AGF_Name | End of Trip Facilities | Utility
AGF_Name | Entrance Canopy | Utility
AGF_Name | Gondola and working platform | Utility
AGF_Name | Letter Box Area | Utility
AGF_Name | Lift Lobby | Utility
AGF_Name | Lift Motor Room | Utility
AGF_Name | Loading and Unloading Bay | Utility
AGF_Name | M&E Floor | Utility
AGF_Name | M&E Room (enclosed) | Utility
AGF_Name | M&E Space (unenclosed) | Utility
AGF_Name | Motorcycle Parking Lot | Utility
AGF_Name | Office | Utility
AGF_Name | Pick-up/ Drop-off Point | Utility
AGF_Name | Privately Owned Public Space | Utility
AGF_Name | Receiving/ Transmitting | Utility
AGF_Name | Refuse Chute Chamber | Utility
AGF_Name | Refuse Room | Utility
AGF_Name | Residual Area and Corridor (Carpark Floor) | Utility
AGF_Name | Roof Terrace | Utility
AGF_Name | Storey Shelter | Utility
AGF_Name | Treatment Area | Utility
AGF_Name | Vending Machine Kiosk | Utility
AGF_Name | Voltage/ Transformer | Utility
AGF_BuildingTypology | Flats
AGF_BuildingTypology | Condominium
AGF_BuildingTypology | Shophouse
AGF_BuildingTypology | Terrace House
AGF_BuildingTypology | Detached House
AGF_BuildingTypology | Semi-Detached House
AGF_BuildingTypology | Good Class Bungalow
AGF_BuildingTypology | Strata-Landed Housing
AGF_BuildingTypology | Serviced Apartments
AGF_BuildingTypology | Polyclinic
AGF_BuildingTypology | Data Centre
AGF_BuildingTypology | Community Club / Centre
AGF_BuildingTypology | Adult Disability Home
AGF_BuildingTypology | Medical Centre
AGF_BuildingTypology | Public Acute Hospital
AGF_BuildingTypology | Public Community Hospital
AGF_BuildingTypology | Private Hospital
AGF_BuildingTypology | Assisted Living Facility
AGF_BuildingTypology | Confinement Centre
AGF_BuildingTypology | Service Apartment II
AGF_BuildingTypology | Adventure Centre / Campsite
AGF_BuildingTypology | Farm
AGF_BuildingTypology | Airport
AGF_BuildingTypology | Port
AGF_BuildingTypology | Light Industry
AGF_BuildingTypology | Clean Industry
AGF_BuildingTypology | General Industry
AGF_BuildingTypology | Special Industry
AGF_BuildingTypology | Serviced Apartments
ALS_LandscapeType | Turfing
ALS_LandscapeType | Groundcovers
ALS_LandscapeType | Shrubs
ALS_LandscapeType | Decked / Patterned Floor
ALS_LandscapeType | Water Feature
ALS_LandscapeType | Landscaped Footpath
ALS_LandscapeType | Playground
ALS_LandscapeType | BBQ Pit
ALS_GreeneryFeatures | Green Buffer
ALS_GreeneryFeatures | Peripheral Planting Strip
ALS_GreeneryFeatures | Landscape Deck - Vertical Greenery
ALS_GreeneryFeatures | Landscape Deck - Surface Greenery
ALS_GreeneryFeatures | Communal Ground Garden
ALS_GreeneryFeatures | Sky Terrace
ALS_GreeneryFeatures | Roof Top Landscaping
ALS_GreeneryFeatures | Ground Landscaping
ALS_GreeneryFeatures | Urban Farm / Greenhouse
ALS_GreeneryFeatures | Vertical Greenery
ALS_GreeneryFeatures | Extensive Green Roof
ALS_GreeneryFeatures | Green Verge
AGF_SupportingFacility | Electrical Substation
AGF_SupportingFacility | Vehicular Parking Area
AST_AreaType | Strata (Private)
AST_AreaType | Strata (Communal)
AST_AreaType | Common Area